## README
Supporting Documentation for DIVER's "Compare to Guidelines" Queries
See Title and Source fields in "SQCdict table" tab for references on applying specific guidelines.
Tabs in this spreadsheet:
Query Descriptions | Query names, table outputs, and map outputs for DIVER's "Compare to Guidelines" Queries.
Calculating PEC-Q | Information for calculating the Mean PEC-Qs for Chemicals with Reliable PECs, as specified in USEPA 2000, EPA 905/R-00/007.
SQCdict table | Table of guidelines/sediment quality criteria (SQC) names and references, with codes for each SQC. Note that some are guidelines and some are draft or final criteria.
SQC table | Lookup table of chemcodes and thresholds relevant for each set of SQCs. Notes whether results are dry weight (DW) or organic-carbon (OC) normalized.
SQCpairs table | Lookup table of paired thresholds by SQC.
Notes:
TOC (Total Organic Carbon): If no TOC value is available for a sample, TOC is assumed to be 1% for calculations involving OC-normalized SQGs.
Chemcodes: A current dictionary of chemcodes is available from DIVER Data Services:
Chemcode CSV Download
DIVER Data Services
DIVER Explorer Public

## Query Descriptions
About the "Compare to Guidelines" query options:
Query Name | Table Output | Map Output
Single Chemical (Single SQG) - Sediment | Table of concentrations for the user-selected chemical, one row for each sample replicate. | Individual samples are shown with symbology indicating whether the reported chemical concentration is below or above the single guideline value.
Single Chemical (Paired SQG) - Sediment | Table of concentrations for the user-selected chemical, one row for each sample replicate. | Individual samples are shown with symbology indicating whether the reported chemical concentration is below, between, or above the paired guideline values.
Multiple Chemicals - Sediment | Table of toxicity quotients (toxcity quotient = ratio of concentration of user-selected chemicals to corresponding thresholds in a single user-selected guideline), one row for each sample replicate with multiple chemicals as columns. Can be used to calculate PEC-Qs - see "Calculating PEC-Q" tab. | Sample locations by matrix.
All Chemicals (Single SQG) - Sediment | The query calculates toxicity quotients for all chemicals for a single user-selected guideline. The output includes the number of chemicals measured; the number that are below detection limits; and the mean, max, sum, and standard deviation of the individual toxicity quotients for each sample. | Individual samples are shown with three symbology options: number of chemicals exceeding corresponding thresholds, mean quotient, and max quotient.
All Chemicals (Paired SQG) - Sediment | The query calculates toxicity quotients for all chemicals relative to a paired guideline. The output includes the number of chemicals included in the guideline that are measured in each sample. | Individual samples are shown with symbology indicating whether (1) all concentrations are below the corresponding lower guideline; (2) all concentrations are between the lower and upper guidelines; or (3) one or more concentrations are above the corresponding upper guideline.

## Calculating PEC-Q
Suggested Approach to Calculating Mean PEC-Qs for Chemicals with Reliable PECs.
(Note, these are interim instruction. A specific mean PEC-Q query may be added to DIVER in the future.)
Step 1 | Run the query "Compare to Guidelines: Multiple Chemicals – Sediment".
Step 2 | Choose the guideline “Consensus-Based Freshwater Probable Effects Concentration (2000)”.
Step 3 | For analysis values, add "Arsenic", "Cadmium", "Chromium, Total", "Copper", "Lead", "Nickel", “PAHs, total (QM calculated)”, “PCBs, total (QM calculated)” , and "Zinc".
Definitions of “PAHs, total (QM calculated)” and “PCBs, total (QM calculated)” are provided in study notes for each study. “PAHs, total (QM calculated)” is a NOAA sum of 18 PAHs (see Total PAH guidance). “PCBs, total (QM calculated)” can be a sum of congeners or Aroclors, depending on the study.
The Analysis values list will also include several individual PAHs, pesticides, and mercury, since the guideline has values for those.
However, these contaminants are not included in the calculation of PEC-Q from "reliable" PECs, as defined in Table 1 of EPA 905/R-00/007 (June 2000).
Step 4 | The output table is the PEC-Q for each analyte. Sum the PEC-Qs for the metals and divide by the total number of metals reported to calculated the mean PEC-Q(metals).
Step 5 | Calculate the mean of the PEC-Qs for “PAHs, total (QM calculated)”, “PCBs, total (QM calculated)”, and PEC-Q(metals), calculated above. The three values are evenly weighted.
If one of the three classes is not available, omit it from the calculation.
e.g., a sample may not have measured PCBs, in which case the PEC-Q would be [“PAHs, total (QM calculated)” + calculated mean PEC-Q(metals)]/2.

## SQCdict table
SQCCODE | SQCDESCR | YEAR | AUTHORS | TITLE | SOURCE | COMMENT | EDITDATE
AET88AMP | Apparent Effects Threshold for amphipods (1988) | 1988 | PTI Environmental Services | The briefing report to the EPA Science Advisory Board: The Apparent Effects Threshold approach. | Submitted by the Office of Puget Sound, Puget Sound Estuary Program, U.S. Environmental Protection Agency, Seattle, WA. Sept., 1998 | NULL | 2017-02-06 14:38
AET88BEN | Apparent Effects Threshold for benthic organisms (1988) | 1988 | PTI Environmental Services | The briefing report to the EPA Science Advisory Board: The Apparent Effects Threshold approach. | Submitted by the Office of Puget Sound, Puget Sound Estuary Program, U.S. Environmental Protection Agency, Seattle, WA. Sept., 1998 | NULL | 2017-02-06 14:38
AET88MIC | Apparent Effects Threshold for Microtox (1988) | 1988 | PTI Environmental Services | The briefing report to the EPA Science Advisory Board: The Apparent Effects Threshold approach. | Submitted by the Office of Puget Sound, Puget Sound Estuary Program, U.S. Environmental Protection Agency, Seattle, WA. Sept., 1998 | NULL | 2017-02-06 14:38
AET88OYS | Apparent Effects Threshold for benthic oyster (1988) | 1988 | PTI Environmental Services | The briefing report to the EPA Science Advisory Board: The Apparent Effects Threshold approach. | Submitted by the Office of Puget Sound, Puget Sound Estuary Program, U.S. Environmental Protection Agency, Seattle, WA. Sept., 1998 | NULL | 2017-02-06 14:38
AET94AMP | Apparent Effects Threshold for amphipods (1994) | 1994 | Gries, T.H. and K.H. Waldow | Progress re-evaluating Puget Sound Apparent Effects Thresholds (AETs). Volume I. 1994 Amphipod and Echinoderm larval AETs. | Submitted to U.S. ACOE, Seattle District, U.S. EPA, Region 10, Washington Department of Ecology, Washington Department of Natural Resources. Apr., 1996 | NULL | 2017-02-06 14:38
AET94ECH | Apparent Effects Threshold for echinoderm (1994) | 1994 | Gries, T.H. and K.H. Waldow | Progress re-evaluating Puget Sound Apparent Effects Thresholds (AETs). Volume I. 1994 Amphipod and Echinoderm larval AETs. | Submitted to U.S. ACOE, Seattle District, U.S. EPA, Region 10, Washington Department of Ecology, Washington Department of Natural Resources. Apr., 1996 | NULL | 2017-02-06 14:38
EPASL_BR05 | US Ecological Soil Screening Levels (US EPA) Interim final for birds | 2005 | U.S. Environmental Protection Agency | US Ecological Soil Screening Levels - Interim final for arsenic, antimony, copper, barium, beryllium, cadmium, chromium, cobalt, copper, lead, and vanadium | U.S. Environmental Protection Agency, Office of Solid Waste and Emergency Response, 2005 | Separate documents for each chemical. Copper from 2006. | 2017-02-06 14:38
EPASL_IN05 | US Ecological Soil Screening Levels (US EPA) Interim final for soil invertebrates | 2005 | U.S. Environmental Protection Agency | NULL | U.S. Environmental Protection Agency, Office of Solid Waste and Emergency Response, 2005 | Separate documents for each chemical. Copper from 2006. | 2017-02-06 14:38
EPASL_ML05 | US Ecological Soil Screening Levels (US EPA) Interim final for mammals | 2005 | U.S. Environmental Protection Agency | NULL | U.S. Environmental Protection Agency, Office of Solid Waste and Emergency Response, 2005 | Separate documents for each chemical. Copper from 2006. | 2017-02-06 14:38
EPASL_PL05 | US Ecological Soil Screening Levels (US EPA) Interim final for plants | 2005 | U.S. Environmental Protection Agency | NULL | U.S. Environmental Protection Agency, Office of Solid Waste and Emergency Response, 2005 | Separate documents for each chemical. Copper from 2006. | 2017-02-06 14:38
ERL92 | Effects Range-Low | 1992 | Long, E.R. and D.D. MacDonald. | National Status and Trends Program Approach. | In: Sediment Classification Methods Compendium. EPA 823-R-92-006. EPA Office of Water (WH-556). Washington, DC | NULL | 2017-02-06 14:38
ERM92 | Effects Range-Median | 1992 | Long, E.R. and D.D. MacDonald. | National Status and Trends Program Approach. | In: Sediment Classification Methods Compendium. EPA 823-R-92-006. EPA Office of Water (WH-556). Washington, DC | NULL | 2017-02-06 14:38
ESB_SAV | Equilibrium Sediment Benchmark - secondary acute value | 2001 | U.S. Environmental Protection Agency | The Incidence and severity of sediment contamination in surface waters of the United States, The National Sediment Quality Survey - DRAFT | U.S. Environmental Protection Agency, Office of Science and Technology. December 2001 | NULL | 2017-02-06 14:38
ESB_SCV | Equilibrium Sediment Benchmark - secondary chronic value | 2001 | U.S. Environmental Protection Agency | The Incidence and Severity of Sediment Contamination in Surface Waters of the United States, The National Sediment Quality Survey - DRAFT | U.S. Environmental Protection Agency, Office of Science and Technology. December 2001 | NULL | 2017-02-06 14:38
FWAETAM | Freshwater Apparent Effects Threshold for amphipods (1997) | 1997 | Washington State Department of Ecology | Creation and analysis of freshwater sediment quality values in Washington state | Washington State Department of Ecology, Olympia, WA. July, 1997. | NULL | 2017-02-06 14:38
FWAETAMOC | Freshwater Apparent Effects Threshold for amphipods, organic normalized (1997) | 1997 | Washington State Department of Ecology | Creation and analysis of freshwater sediment quality values in Washington state | Washington State Department of Ecology, Olympia, WA. July, 1997. | NULL | 2017-02-06 14:38
FWAETMC | Freshwater Apparent Effects Threshold for Microtox (1997) | 1997 | Washington State Department of Ecology | Creation and analysis of freshwater sediment quality values in Washington state | Washington State Department of Ecology, Olympia, WA. July, 1997. | NULL | 2017-02-06 14:38
FWAETMCOC | Freshwater Apparent Effects Threshold for Microtox, organic normalized (1997) | 1997 | Washington State Department of Ecology | Creation and analysis of freshwater sediment quality values in Washington state | Washington State Department of Ecology, Olympia, WA. July, 1997. | NULL | 2017-02-06 14:38
FWCONPEC | Consensus-Based Freshwater Probable Effect Concentrations (2000) | 2000 | Macdonald, D.D, C.G. Ingersoll, T. A. Berger | Development and evaluation of consensus-based sediment quality guidelines for freshwater ecosystems | Archives of Environmental Contamination and Toxicology, 39, 20-31 (2000) https://doi.org/10.1007/s002440010075 | NULL | 2017-02-06 14:38
FWCONTEC | Consensus-Based Freshwater Threshold Effect Concentrations (2000) | 2000 | Macdonald, D.D, C.G. Ingersoll, T. A. Berger | Development and evaluation of consensus-based sediment quality guidelines for freshwater ecosystems | Archives of Environmental Contamination and Toxicology, 39, 20-31 (2000) https://doi.org/10.1007/s002440010075 | NULL | 2017-02-06 14:38
FWPAETAM | Freshwater Probable Apparent Effects Threshold for amphipods (1997) | 1997 | Washington State Department of Ecology | Creation and analysis of freshwater sediment quality values in Washington state | Washington State Department of Ecology, Olympia, WA. July, 1997. | NULL | 2017-02-06 14:38
FWPAETAMOC | Freshwater Probable Apparent Effects Threshold for amphipods, organic normalized (1997) | 1997 | Washington State Department of Ecology | Creation and analysis of freshwater sediment quality values in Washington state | Washington State Department of Ecology, Olympia, WA. July, 1997. | NULL | 2017-02-06 14:38
FWPAETMC | Freshwater Probable Apparent Effects Threshold for Microtox (1997) | 1997 | Washington State Department of Ecology | Creation and analysis of freshwater sediment quality values in Washington state | Washington State Department of Ecology, Olympia, WA. July, 1997. | NULL | 2017-02-06 14:38
FWPAETMCOC | Freshwater Probable Apparent Effects Threshold for Microtox, organic normalized (1997) | 1997 | Washington State Department of Ecology | Creation and analysis of freshwater sediment quality values in Washington state | Washington State Department of Ecology, Olympia, WA. July, 1997. | NULL | 2017-02-06 14:38
HAET88 | Highest Apparent Effects Threshold (1988) | 1988 | Washington State Department of Ecology (T. Gries, personal communication) | NULL | NULL | NULL | 2017-02-06 14:38
LAET88 | Lowest Apparent Effects Threshold (1988) | 1988 | Washington State Department of Ecology (T. Gries, personal communication) | NULL | NULL | NULL | 2017-02-06 14:38
MN_SQTHH | MN Sediment Quality Targets for human health (recommended) | 2000 | Crane, J.L., D.D. MacDonald, C.G. Ingersoll, D.E. Smorong, R.A. Lindskoog, C.G. Severn, T.A. Berger, and L.J. Field. | Development of a framework for evaluating numerical Sediment Quality Targets and sediment contamination in the St. Louis River Area of Concern. | Great Lakes National Program Office, United States Environmental Protection Agency, Chicago, Illinois. EPA-905-R-00-008. | Recommended SQTs are adopted from other published references (NYSDEC 1999). | 2017-08-08 20:48
MN_SQTL1 | MN Level I Sediment Quality Targets for sed-dwelling organisms (recommended) | 2000 | Crane, J.L., D.D. MacDonald, C.G. Ingersoll, D.E. Smorong, R.A. Lindskoog, C.G. Severn, T.A. Berger, and L.J. Field. | Development of a framework for evaluating numerical Sediment Quality Targets and sediment contamination in the St. Louis River Area of Concern. | Great Lakes National Program Office, United States Environmental Protection Agency, Chicago, Illinois. EPA-905-R-00-008. | Recommended SQTs are adopted from other published references. | 2017-08-08 20:48
MN_SQTL2 | MN Level II Sediment Quality Targets for sed-dwelling organisms (recommended) | 2000 | Crane, J.L., D.D. MacDonald, C.G. Ingersoll, D.E. Smorong, R.A. Lindskoog, C.G. Severn, T.A. Berger, and L.J. Field. | Development of a framework for evaluating numerical Sediment Quality Targets and sediment contamination in the St. Louis River Area of Concern. | Great Lakes National Program Office, United States Environmental Protection Agency, Chicago, Illinois. EPA-905-R-00-008. | Recommended SQTs are adopted from other published references. | 2017-08-08 20:48
MN_SQTWILD | MN Sediment Quality Targets for wildlife (recommended) | 2000 | Crane, J.L., D.D. MacDonald, C.G. Ingersoll, D.E. Smorong, R.A. Lindskoog, C.G. Severn, T.A. Berger, and L.J. Field. | Development of a framework for evaluating numerical Sediment Quality Targets and sediment contamination in the St. Louis River Area of Concern. | Great Lakes National Program Office, United States Environmental Protection Agency, Chicago, Illinois. EPA-905-R-00-008. | Recommended SQTs are adopted from other published references (NYSDEC 1999). | 2017-08-08 20:48
ORNLSOIL97 | Preliminary Remediation Goal for Soil (1997) | 1997 | Efroymson, R.A., G.W. Suter II, B.E. Sample, and D.S. Jones | Preliminary remediation goals for ecological endpoints | U.S. Department of Energy, Oak Ridge National Laboratory, August 1997. | NULL | 2017-02-06 14:38
PELFW | Probable Effect Level, freshwater | 1996 | Smith, S.S., D.D. MacDonald, K.A. Keenleyside, C.G. Ingersoll, and L.J. Field. | A preliminary evaluation of sediment quality assessment values for freshwater ecosystems. | J. Great Lakes Res. 22(3): 624-638. Internat. Assoc. Great Lakes Res. | NULL | 2017-02-06 14:38
PELSW | Probable Effect Level, saltwater | 1995 | MacDonald, D.D., R.S. Carr, F.D. Calder, and E.R. Long | NULL | Ecotoxicology | NULL | 2017-02-06 14:38
PEL_GL | ARCS: Probable Effect Level for Hyalella and Chironomus. (EPA 1996) | 1996 | U.S. Environmental Protection Agency. | Calculation and evaluation of sediment effect concentrations for the amphipod Hyallela azteca and the midge Chironomus riparius | Assessment and Remediation of Contaminated Sediments Program. EPA Great Lakes National Program Office. Chicago, IL EPA 905-R96-008 | Values are from all data, Hyallela 28 day tests on total extractions of sediment. Rounded to 3 sig. figures or 4 sig. figures for values >100. | 2017-02-06 14:38
TELFW | Threshold Effect Level, freshwater | 1996 | Smith, S.S., D.D. MacDonald, K.A. Keenleyside, C.G. Ingersoll, and L.J. Field. | A preliminary evaluation of sediment quality assessment values for freshwater ecosystems. | J. Great Lakes Res. 22(3): 624-638. Internat. Assoc. Great Lakes Res. | NULL | 2017-02-06 14:38
TELSW | Threshold Effect Level, saltwater | 1995 | MacDonald, D.D., R.S. Carr, F.D. Calder, and E.R. Long | Development and evaluation of sediment quality guidelines for Florida coastal waters. | Ecotoxicology | NULL | 2017-02-06 14:38
TEL_GL | ARCS: Threshold Effect Level for Hyalella and Chironomus. (EPA 1996) | 1996 | U.S. Environmental Protection Agency. | Calculation and evaluation of sediment effect concentrations for the amphipod Hyallela azteca and the midge Chironomus riparius | Assessment and Remediation of Contaminated Sediments Program. EPA Great Lakes National Program Office. Chicago, IL EPA 905-R96-008 | Values are from all data, Hyallela 28 day tests on total extractions of sediment. Rounded to 3 sig. figures or 4 sig. figures for values >100. | 2017-02-06 14:38
WA_FWCSL13 | WA State Freshwater Cleanup Screening Level (2013) | 2013 | Washington State Department of Ecology | Sediment Management Standards WAC 173-204 | Washington State Department of Ecology, Olympia, WA. February, 2013 | From Chapter 173-204 WAC | 2017-02-06 14:38
WA_FWSCO13 | WA State Freshwater Sediment Cleanup Objective (2013) | 2013 | Washington State Department of Ecology | Sediment Management Standards WAC 173-204 | Washington State Department of Ecology, Olympia, WA. February, 2013 | From Chapter 173-204 WAC | 2017-02-06 14:38
WA_SWCSL13 | WA State Marine Sediment Cleanup Screening Level (2013) | 2013 | Washington State Department of Ecology | Sediment Management Standards WAC 173-204 | Washington State Department of Ecology, Olympia, WA. February, 2013 | From Chapter 173-204 WAC | 2017-02-06 14:38
WA_SWSCO13 | WA State Marine Sediment Cleanup Objective (2013) | 2013 | Washington State Department of Ecology | Sediment Management Standards WAC 173-204 | Washington State Department of Ecology, Olympia, WA. February, 2013 | From Chapter 173-204 WAC | 2017-02-06 14:38
WI_MEC | WDNR Midpoint Effect Concentration Sediment Quality Guidelines (recommended) | 2003 | WDNR Contaminated Sediment Standing Team. | Consensus-based sediment quality guidelines; recommendations for use and application. Interim guidance. | Wisconsin Department of Natural Resources. | NULL | 2017-08-08 20:48
WI_PEC | WDNR Probable Effect Concentration Sediment Quality Guidelines (recommended) | 2003 | WDNR Contaminated Sediment Standing Team. | Consensus-based sediment quality guidelines; recommendations for use and application. Interim guidance. | Wisconsin Department of Natural Resources. | NULL | 2017-08-08 20:48
WI_TEC | WDNR Threshold Effect Concentration Sediment Quality Guidelines (recommended) | 2003 | WDNR Contaminated Sediment Standing Team. | Consensus-based sediment quality guidelines; recommendations for use and application. Interim guidance. | Wisconsin Department of Natural Resources. | NULL | 2017-08-08 20:48

## SQC table
SQCCODE | CHEMCODE | CONC | UNITS | NORM | NOTE | EDITDATE
AET88AMP | ABIETIC_AC | 450 | PPB | DW | NULL | 2017-02-06 14:38
AET88AMP | ACENAPTHEN | 2000 | PPB | DW | NULL | 2017-02-06 14:38
AET88AMP | ACENAPTYLE | 1300 | PPB | DW | NULL | 2017-02-06 14:38
AET88AMP | ALDRIN | 90 | PPB | DW | NULL | 2017-02-06 14:38
AET88AMP | ALKANOL | 580 | PPB | DW | NULL | 2017-02-06 14:38
AET88AMP | ANTHRACENE | 13000 | PPB | DW | NULL | 2017-02-06 14:38
AET88AMP | ANTIMONY | 200 | PPM | DW | NULL | 2017-02-06 14:38
AET88AMP | ARSENIC | 93 | PPM | DW | NULL | 2017-02-06 14:38
AET88AMP | B2CEE | 75 | PPB | DW | NULL | 2017-02-06 14:38
AET88AMP | B2ETHXPHTH | 3100 | PPB | DW | NULL | 2017-02-06 14:38
AET88AMP | BAA | 5100 | PPB | DW | NULL | 2017-02-06 14:38
AET88AMP | BANTH2 | 540 | PPB | DW | NULL | 2017-02-06 14:38
AET88AMP | BAP | 3000 | PPB | DW | NULL | 2017-02-06 14:38
AET88AMP | BARIUM | 48 | PPM | DW | NULL | 2017-02-06 14:38
AET88AMP | BBF | 3500 | PPB | DW | NULL | 2017-02-06 14:38
AET88AMP | BENZOIC_AC | 760 | PPB | DW | NULL | 2017-02-06 14:38
AET88AMP | BENZYL_OH | 870 | PPB | DW | NULL | 2017-02-06 14:38
AET88AMP | BERYLLIUM | 5.5 | PPM | DW | NULL | 2017-02-06 14:38
AET88AMP | BGHIP | 1400 | PPB | DW | NULL | 2017-02-06 14:38
AET88AMP | BIPHENYL | 310 | PPB | DW | NULL | 2017-02-06 14:38
AET88AMP | BKF | 4300 | PPB | DW | NULL | 2017-02-06 14:38
AET88AMP | BPK181_1 | 380 | PPB | DW | NULL | 2017-02-06 14:38
AET88AMP | BPK181_2 | 200 | PPB | DW | NULL | 2017-02-06 14:38
AET88AMP | BUTBNZ_PHT | 900 | PPB | DW | NULL | 2017-02-06 14:38
AET88AMP | CADMIUM | 6.7 | PPM | DW | NULL | 2017-02-06 14:38
AET88AMP | CAMPESTROL | 73 | PPB | DW | NULL | 2017-02-06 14:38
AET88AMP | CARBAZOLE | 3600 | PPB | DW | NULL | 2017-02-06 14:38
AET88AMP | CHLOROFORM | 10 | PPB | DW | NULL | 2017-02-06 14:38
AET88AMP | CHOLESTROL | 260 | PPB | DW | NULL | 2017-02-06 14:38
AET88AMP | CHROMIUM | 270 | PPM | DW | NULL | 2017-02-06 14:38
AET88AMP | CHRYSENE | 9200 | PPB | DW | NULL | 2017-02-06 14:38
AET88AMP | CLBNZ124_3 | 51 | PPB | DW | NULL | 2017-02-06 14:38
AET88AMP | CLBNZ12_2 | 110 | PPB | DW | NULL | 2017-02-06 14:38
AET88AMP | CLBNZ13_2 | 170 | PPB | DW | NULL | 2017-02-06 14:38
AET88AMP | CLBNZ14_2 | 120 | PPB | DW | NULL | 2017-02-06 14:38
AET88AMP | CLBNZ6 | 130 | PPB | DW | NULL | 2017-02-06 14:38
AET88AMP | CLBNZ_T | 90 | PPB | DW | NULL | 2017-02-06 14:38
AET88AMP | CLBUTAD6 | 180 | PPB | DW | NULL | 2017-02-06 14:38
AET88AMP | CLCYCPENT5 | 72 | PPB | DW | NULL | 2017-02-06 14:38
AET88AMP | CLDHA_12 | 61 | PPB | DW | NULL | 2017-02-06 14:38
AET88AMP | CLETH6 | 140 | PPB | DW | NULL | 2017-02-06 14:38
AET88AMP | CLETHE11_2 | 0.2 | PPB | DW | NULL | 2017-02-06 14:38
AET88AMP | CLETHE12_2 | 0.8 | PPB | DW | NULL | 2017-02-06 14:38
AET88AMP | CLETHENE3 | 0.8 | PPB | DW | NULL | 2017-02-06 14:38
AET88AMP | CLETHENE4 | 210 | PPB | DW | NULL | 2017-02-06 14:38
AET88AMP | CLPHN245_3 | 29 | PPB | DW | NULL | 2017-02-06 14:38
AET88AMP | CLPHN246_3 | 25 | PPB | DW | NULL | 2017-02-06 14:38
AET88AMP | CLPHN24_2 | 5 | PPB | DW | NULL | 2017-02-06 14:38
AET88AMP | CLPHN5 | 360 | PPB | DW | NULL | 2017-02-06 14:38
AET88AMP | CLPHN_2 | 8 | PPB | DW | NULL | 2017-02-06 14:38
AET88AMP | CL_CHX_D6 | 24 | PPB | DW | NULL | 2017-02-06 14:38
AET88AMP | COPPER | 1300 | PPM | DW | NULL | 2017-02-06 14:38
AET88AMP | COPROSTANL | 2800 | PPB | DW | NULL | 2017-02-06 14:38
AET88AMP | CYMENE | 2800 | PPB | DW | NULL | 2017-02-06 14:38
AET88AMP | DEP | 1200 | PPB | DW | NULL | 2017-02-06 14:38
AET88AMP | DHA | 640 | PPB | DW | NULL | 2017-02-06 14:38
AET88AMP | DIBNZFURAN | 1700 | PPB | DW | NULL | 2017-02-06 14:38
AET88AMP | DIBNZTHIO | 950 | PPB | DW | NULL | 2017-02-06 14:38
AET88AMP | DIELDRIN | 51 | PPB | DW | NULL | 2017-02-06 14:38
AET88AMP | DINBP | 1400 | PPB | DW | NULL | 2017-02-06 14:38
AET88AMP | DMP | 1400 | PPB | DW | NULL | 2017-02-06 14:38
AET88AMP | DTRPHC_255 | 200 | PPB | DW | NULL | 2017-02-06 14:38
AET88AMP | DTRPOH_271 | 130 | PPB | DW | NULL | 2017-02-06 14:38
AET88AMP | ENDRIN | 8 | PPB | DW | NULL | 2017-02-06 14:38
AET88AMP | ENDRIN_ALD | 9.6 | PPB | DW | NULL | 2017-02-06 14:38
AET88AMP | ETHYLBENZ | 50 | PPB | DW | NULL | 2017-02-06 14:38
AET88AMP | FA16_0 | 350 | PPB | DW | NULL | 2017-02-06 14:38
AET88AMP | FAME16_0 | 1100 | PPB | DW | NULL | 2017-02-06 14:38
AET88AMP | FAME16_1 | 2200 | PPB | DW | NULL | 2017-02-06 14:38
AET88AMP | FLUORANTHN | 30000 | PPB | DW | NULL | 2017-02-06 14:38
AET88AMP | FLUORENE | 3600 | PPB | DW | NULL | 2017-02-06 14:38
AET88AMP | FLURALIN3 | 30000 | PPB | DW | NULL | 2017-02-06 14:38
AET88AMP | HEPTACHLOR | 6 | PPB | DW | NULL | 2017-02-06 14:38
AET88AMP | HPAH | 69000 | PPB | DW | NULL | 2017-02-06 14:38
AET88AMP | ICDP | 1800 | PPB | DW | NULL | 2017-02-06 14:38
AET88AMP | ISOPHORONE | 120 | PPB | DW | NULL | 2017-02-06 14:38
AET88AMP | ISOPIMAR | 1500 | PPB | DW | NULL | 2017-02-06 14:38
AET88AMP | ISOPIMARIC | 170 | PPB | DW | NULL | 2017-02-06 14:38
AET88AMP | KAUR16EN | 2000 | PPB | DW | NULL | 2017-02-06 14:38
AET88AMP | LEAD | 660 | PPM | DW | NULL | 2017-02-06 14:38
AET88AMP | LPAH | 24000 | PPB | DW | NULL | 2017-02-06 14:38
AET88AMP | M21MEBNZ1 | 2800 | PPB | DW | NULL | 2017-02-06 14:38
AET88AMP | MERCURY | 2.1 | PPM | DW | NULL | 2017-02-06 14:38
AET88AMP | METHNAP_1 | 100 | PPB | DW | NULL | 2017-02-06 14:38
AET88AMP | METHNAP_2 | 1900 | PPB | DW | NULL | 2017-02-06 14:38
AET88AMP | METNAP26_2 | 100 | PPB | DW | NULL | 2017-02-06 14:38
AET88AMP | METPHENAN1 | 1300 | PPB | DW | NULL | 2017-02-06 14:38
AET88AMP | METPHENAN2 | 1500 | PPB | DW | NULL | 2017-02-06 14:38
AET88AMP | METPHENAN3 | 1400 | PPB | DW | NULL | 2017-02-06 14:38
AET88AMP | METPHNOL_2 | 63 | PPB | DW | NULL | 2017-02-06 14:38
AET88AMP | METPHNOL_4 | 3600 | PPB | DW | NULL | 2017-02-06 14:38
AET88AMP | METPYR_1 | 1500 | PPB | DW | NULL | 2017-02-06 14:38
AET88AMP | METPYR_2 | 410 | PPB | DW | NULL | 2017-02-06 14:38
AET88AMP | MPHN24_2 | 72 | PPB | DW | NULL | 2017-02-06 14:38
AET88AMP | MTNAP235_3 | 54 | PPB | DW | NULL | 2017-02-06 14:38
AET88AMP | MTOXPHN_2 | 930 | PPB | DW | NULL | 2017-02-06 14:38
AET88AMP | NAPTHALENE | 2400 | PPB | DW | NULL | 2017-02-06 14:38
AET88AMP | NICKEL | 140 | PPM | DW | NULL | 2017-02-06 14:38
AET88AMP | NITROGEN | 2900 | PPM | DW | NULL | 2017-02-06 14:38
AET88AMP | NNP | 48 | PPB | DW | NULL | 2017-02-06 14:38
AET88AMP | NOCTP2 | 2100 | PPB | DW | NULL | 2017-02-06 14:38
AET88AMP | OIL_GREASE | 4500 | PPM | DW | NULL | 2017-02-06 14:38
AET88AMP | PCB_SUM | 3100 | PPB | DW | NULL | 2017-02-06 14:38
AET88AMP | PCT_FINES | 95 | PCT | DW | NULL | 2017-02-06 14:38
AET88AMP | PENCBD | 2800 | PPB | DW | NULL | 2017-02-06 14:38
AET88AMP | PERYLENE | 230 | PPB | DW | NULL | 2017-02-06 14:38
AET88AMP | PHENANTHRN | 6900 | PPB | DW | NULL | 2017-02-06 14:38
AET88AMP | PHENOL | 1200 | PPB | DW | NULL | 2017-02-06 14:38
AET88AMP | PHHYZ12_2 | 34 | PPB | DW | NULL | 2017-02-06 14:38
AET88AMP | PP_DDD | 43 | PPB | DW | NULL | 2017-02-06 14:38
AET88AMP | PP_DDE | 15 | PPB | DW | NULL | 2017-02-06 14:38
AET88AMP | PP_DDT | 270 | PPB | DW | NULL | 2017-02-06 14:38
AET88AMP | PYRENE | 16000 | PPB | DW | NULL | 2017-02-06 14:38
AET88AMP | RETENE | 1700 | PPB | DW | NULL | 2017-02-06 14:38
AET88AMP | SELENIUM | 1 | PPM | DW | NULL | 2017-02-06 14:38
AET88AMP | SILVER | 6.1 | PPM | DW | NULL | 2017-02-06 14:38
AET88AMP | SULFIDES | 540 | PPM | DW | NULL | 2017-02-06 14:38
AET88AMP | TBFLANTH | 7800 | PPB | DW | NULL | 2017-02-06 14:38
AET88AMP | TETCBD | 14000 | PPB | DW | NULL | 2017-02-06 14:38
AET88AMP | THALLIUM | 0.4 | PPM | DW | NULL | 2017-02-06 14:38
AET88AMP | TOC | 15.1 | PCT | DW | NULL | 2017-02-06 14:38
AET88AMP | TOLUENE | 7 | PPB | DW | NULL | 2017-02-06 14:38
AET88AMP | TOT_PHTHAL | 3300 | PPB | DW | NULL | 2017-02-06 14:38
AET88AMP | TTHIOLANE | 82 | PPB | DW | NULL | 2017-02-06 14:38
AET88AMP | TVS | 26.93 | PCT | DW | NULL | 2017-02-06 14:38
AET88AMP | XYLENE_T | 160 | PPB | DW | NULL | 2017-02-06 14:38
AET88AMP | ZINC | 960 | PPM | DW | NULL | 2017-02-06 14:38
AET88BEN | ACENAPTHEN | 730 | PPB | DW | NULL | 2017-02-06 14:38
AET88BEN | ACENAPTYLE | 1300 | PPB | DW | NULL | 2017-02-06 14:38
AET88BEN | ALDRIN | 0.44 | PPB | DW | NULL | 2017-02-06 14:38
AET88BEN | ALKANOL | 350 | PPB | DW | NULL | 2017-02-06 14:38
AET88BEN | ANTHRACENE | 4400 | PPB | DW | NULL | 2017-02-06 14:38
AET88BEN | ANTIMONY | 150 | PPM | DW | NULL | 2017-02-06 14:38
AET88BEN | ARSENIC | 57 | PPM | DW | NULL | 2017-02-06 14:38
AET88BEN | B2ETHXPHTH | 1300 | PPB | DW | NULL | 2017-02-06 14:38
AET88BEN | BAA | 5100 | PPB | DW | NULL | 2017-02-06 14:38
AET88BEN | BANTH2 | 970 | PPB | DW | NULL | 2017-02-06 14:38
AET88BEN | BAP | 3600 | PPB | DW | NULL | 2017-02-06 14:38
AET88BEN | BARIUM | 50 | PPM | DW | NULL | 2017-02-06 14:38
AET88BEN | BBF | 4900 | PPB | DW | NULL | 2017-02-06 14:38
AET88BEN | BENZOIC_AC | 650 | PPB | DW | NULL | 2017-02-06 14:38
AET88BEN | BENZYL_OH | 870 | PPB | DW | NULL | 2017-02-06 14:38
AET88BEN | BERYLLIUM | 0.5 | PPM | DW | NULL | 2017-02-06 14:38
AET88BEN | BGHIP | 2600 | PPB | DW | NULL | 2017-02-06 14:38
AET88BEN | BIPHENYL | 300 | PPB | DW | NULL | 2017-02-06 14:38
AET88BEN | BKF | 5000 | PPB | DW | NULL | 2017-02-06 14:38
AET88BEN | BPK181_1 | 160 | PPB | DW | NULL | 2017-02-06 14:38
AET88BEN | BPK181_2 | 87 | PPB | DW | NULL | 2017-02-06 14:38
AET88BEN | BUTBNZ_PHT | 900 | PPB | DW | NULL | 2017-02-06 14:38
AET88BEN | CADMIUM | 5.1 | PPM | DW | NULL | 2017-02-06 14:38
AET88BEN | CARBAZOLE | 970 | PPB | DW | NULL | 2017-02-06 14:38
AET88BEN | CHLOROFORM | 10 | PPB | DW | NULL | 2017-02-06 14:38
AET88BEN | CHOLESTROL | 160 | PPB | DW | NULL | 2017-02-06 14:38
AET88BEN | CHROMIUM | 260 | PPM | DW | NULL | 2017-02-06 14:38
AET88BEN | CHRYSENE | 9200 | PPB | DW | NULL | 2017-02-06 14:38
AET88BEN | CLBNZ12_2 | 50 | PPB | DW | NULL | 2017-02-06 14:38
AET88BEN | CLBNZ13_2 | 170 | PPB | DW | NULL | 2017-02-06 14:38
AET88BEN | CLBNZ14_2 | 110 | PPB | DW | NULL | 2017-02-06 14:38
AET88BEN | CLBNZ6 | 22 | PPB | DW | NULL | 2017-02-06 14:38
AET88BEN | CLBUTAD6 | 11 | PPB | DW | NULL | 2017-02-06 14:38
AET88BEN | CLCYCPENT5 | 11 | PPB | DW | NULL | 2017-02-06 14:38
AET88BEN | CLETHE12_2 | 0.8 | PPB | DW | NULL | 2017-02-06 14:38
AET88BEN | CLETHENE4 | 57 | PPB | DW | NULL | 2017-02-06 14:38
AET88BEN | CLPHN245_3 | 3 | PPB | DW | NULL | 2017-02-06 14:38
AET88BEN | CLPHN246_3 | 6 | PPB | DW | NULL | 2017-02-06 14:38
AET88BEN | CLPHN24_2 | 9 | PPB | DW | NULL | 2017-02-06 14:38
AET88BEN | CLPHN5 | 690 | PPB | DW | NULL | 2017-02-06 14:38
AET88BEN | CLPHN_2 | 36 | PPB | DW | NULL | 2017-02-06 14:38
AET88BEN | COPPER | 530 | PPM | DW | NULL | 2017-02-06 14:38
AET88BEN | COPROSTANL | 160 | PPB | DW | NULL | 2017-02-06 14:38
AET88BEN | CYMENE | 600 | PPB | DW | NULL | 2017-02-06 14:38
AET88BEN | DEP | 200 | PPB | DW | NULL | 2017-02-06 14:38
AET88BEN | DHA | 150 | PPB | DW | NULL | 2017-02-06 14:38
AET88BEN | DIBNZFURAN | 700 | PPB | DW | NULL | 2017-02-06 14:38
AET88BEN | DIBNZTHIO | 570 | PPB | DW | NULL | 2017-02-06 14:38
AET88BEN | DINBP | 5100 | PPB | DW | NULL | 2017-02-06 14:38
AET88BEN | DMP | 1400 | PPB | DW | NULL | 2017-02-06 14:38
AET88BEN | DTRPHC_255 | 77 | PPB | DW | NULL | 2017-02-06 14:38
AET88BEN | DTRPOH_271 | 10 | PPB | DW | NULL | 2017-02-06 14:38
AET88BEN | ETHYLBENZ | 10 | PPB | DW | NULL | 2017-02-06 14:38
AET88BEN | FA16_0 | 180 | PPB | DW | NULL | 2017-02-06 14:38
AET88BEN | FAME16_0 | 990 | PPB | DW | NULL | 2017-02-06 14:38
AET88BEN | FAME16_1 | 2200 | PPB | DW | NULL | 2017-02-06 14:38
AET88BEN | FLUORANTHN | 24000 | PPB | DW | NULL | 2017-02-06 14:38
AET88BEN | FLUORENE | 1000 | PPB | DW | NULL | 2017-02-06 14:38
AET88BEN | FLURALIN3 | 820 | PPB | DW | NULL | 2017-02-06 14:38
AET88BEN | HEPTACHLOR | 1.5 | PPB | DW | NULL | 2017-02-06 14:38
AET88BEN | HPAH | 69000 | PPB | DW | NULL | 2017-02-06 14:38
AET88BEN | ICDP | 2600 | PPB | DW | NULL | 2017-02-06 14:38
AET88BEN | ISOPIMAR | 1500 | PPB | DW | NULL | 2017-02-06 14:38
AET88BEN | KAUR16EN | 2000 | PPB | DW | NULL | 2017-02-06 14:38
AET88BEN | LEAD | 450 | PPM | DW | NULL | 2017-02-06 14:38
AET88BEN | LPAH | 13000 | PPB | DW | NULL | 2017-02-06 14:38
AET88BEN | M21MEBNZ1 | 600 | PPB | DW | NULL | 2017-02-06 14:38
AET88BEN | MERCURY | 2.1 | PPM | DW | NULL | 2017-02-06 14:38
AET88BEN | METHNAP_1 | 100 | PPB | DW | NULL | 2017-02-06 14:38
AET88BEN | METHNAP_2 | 1400 | PPB | DW | NULL | 2017-02-06 14:38
AET88BEN | METNAP26_2 | 100 | PPB | DW | NULL | 2017-02-06 14:38
AET88BEN | METPHENAN1 | 1300 | PPB | DW | NULL | 2017-02-06 14:38
AET88BEN | METPHENAN2 | 1500 | PPB | DW | NULL | 2017-02-06 14:38
AET88BEN | METPHENAN3 | 1400 | PPB | DW | NULL | 2017-02-06 14:38
AET88BEN | METPHNOL_2 | 72 | PPB | DW | NULL | 2017-02-06 14:38
AET88BEN | METPHNOL_4 | 1800 | PPB | DW | NULL | 2017-02-06 14:38
AET88BEN | METPYR_1 | 85 | PPB | DW | NULL | 2017-02-06 14:38
AET88BEN | METPYR_2 | 510 | PPB | DW | NULL | 2017-02-06 14:38
AET88BEN | MPHN24_2 | 210 | PPB | DW | NULL | 2017-02-06 14:38
AET88BEN | MTNAP235_3 | 56 | PPB | DW | NULL | 2017-02-06 14:38
AET88BEN | MTOXPHN_2 | 580 | PPB | DW | NULL | 2017-02-06 14:38
AET88BEN | NAPTHALENE | 2700 | PPB | DW | NULL | 2017-02-06 14:38
AET88BEN | NICKEL | 140 | PPM | DW | NULL | 2017-02-06 14:38
AET88BEN | NITROGEN | 2800 | PPM | DW | NULL | 2017-02-06 14:38
AET88BEN | NNP | 28 | PPB | DW | NULL | 2017-02-06 14:38
AET88BEN | NOCTP2 | 6200 | PPB | DW | NULL | 2017-02-06 14:38
AET88BEN | OIL_GREASE | 4600 | PPM | DW | NULL | 2017-02-06 14:38
AET88BEN | PCB_SUM | 1000 | PPB | DW | NULL | 2017-02-06 14:38
AET88BEN | PCT_FINES | 88.6 | PCT | DW | NULL | 2017-02-06 14:38
AET88BEN | PENCBD | 95 | PPB | DW | NULL | 2017-02-06 14:38
AET88BEN | PERYLENE | 230 | PPB | DW | NULL | 2017-02-06 14:38
AET88BEN | PHENANTHRN | 5400 | PPB | DW | NULL | 2017-02-06 14:38
AET88BEN | PHENOL | 1200 | PPB | DW | NULL | 2017-02-06 14:38
AET88BEN | PHHYZ12_2 | 34 | PPB | DW | NULL | 2017-02-06 14:38
AET88BEN | PP_DDD | 16 | PPB | DW | NULL | 2017-02-06 14:38
AET88BEN | PP_DDE | 9 | PPB | DW | NULL | 2017-02-06 14:38
AET88BEN | PP_DDT | 34 | PPB | DW | NULL | 2017-02-06 14:38
AET88BEN | PYRENE | 16000 | PPB | DW | NULL | 2017-02-06 14:38
AET88BEN | RETENE | 2000 | PPB | DW | NULL | 2017-02-06 14:38
AET88BEN | SELENIUM | 63 | PPM | DW | NULL | 2017-02-06 14:38
AET88BEN | SILVER | 6.1 | PPM | DW | NULL | 2017-02-06 14:38
AET88BEN | SULFIDES | 630 | PPM | DW | NULL | 2017-02-06 14:38
AET88BEN | TBFLANTH | 9900 | PPB | DW | NULL | 2017-02-06 14:38
AET88BEN | TETCBD | 380 | PPB | DW | NULL | 2017-02-06 14:38
AET88BEN | TETRA_CG | 4 | PPB | DW | NULL | 2017-02-06 14:38
AET88BEN | THALLIUM | 0.24 | PPM | DW | NULL | 2017-02-06 14:38
AET88BEN | TOC | 15.1 | PCT | DW | NULL | 2017-02-06 14:38
AET88BEN | TOT_PHTHAL | 3300 | PPB | DW | NULL | 2017-02-06 14:38
AET88BEN | TTHIOLANE | 4.3 | PPB | DW | NULL | 2017-02-06 14:38
AET88BEN | TVS | 22.2 | PCT | DW | NULL | 2017-02-06 14:38
AET88BEN | XYLENE_T | 40 | PPB | DW | NULL | 2017-02-06 14:38
AET88BEN | ZINC | 410 | PPM | DW | NULL | 2017-02-06 14:38
AET88MIC | ACENAPTHEN | 500 | PPB | DW | NULL | 2017-02-06 14:38
AET88MIC | ACENAPTYLE | 560 | PPB | DW | NULL | 2017-02-06 14:38
AET88MIC | ANTHRACENE | 960 | PPB | DW | NULL | 2017-02-06 14:38
AET88MIC | ARSENIC | 700 | PPM | DW | NULL | 2017-02-06 14:38
AET88MIC | B2ETHXPHTH | 1900 | PPB | DW | NULL | 2017-02-06 14:38
AET88MIC | BAA | 1300 | PPB | DW | NULL | 2017-02-06 14:38
AET88MIC | BANTH2 | 230 | PPB | DW | NULL | 2017-02-06 14:38
AET88MIC | BAP | 1600 | PPB | DW | NULL | 2017-02-06 14:38
AET88MIC | BENZOIC_AC | 650 | PPB | DW | NULL | 2017-02-06 14:38
AET88MIC | BENZYL_OH | 57 | PPB | DW | NULL | 2017-02-06 14:38
AET88MIC | BGHIP | 670 | PPB | DW | NULL | 2017-02-06 14:38
AET88MIC | BIPHENYL | 270 | PPB | DW | NULL | 2017-02-06 14:38
AET88MIC | BUTBNZ_PHT | 63 | PPB | DW | NULL | 2017-02-06 14:38
AET88MIC | CADMIUM | 9.6 | PPM | DW | NULL | 2017-02-06 14:38
AET88MIC | CHLOROFORM | 10 | PPB | DW | NULL | 2017-02-06 14:38
AET88MIC | CHRYSENE | 1400 | PPB | DW | NULL | 2017-02-06 14:38
AET88MIC | CLBNZ124_3 | 31 | PPB | DW | NULL | 2017-02-06 14:38
AET88MIC | CLBNZ12_2 | 35 | PPB | DW | NULL | 2017-02-06 14:38
AET88MIC | CLBNZ13_2 | 170 | PPB | DW | NULL | 2017-02-06 14:38
AET88MIC | CLBNZ14_2 | 110 | PPB | DW | NULL | 2017-02-06 14:38
AET88MIC | CLBNZ6 | 70 | PPB | DW | NULL | 2017-02-06 14:38
AET88MIC | CLBUTAD6 | 120 | PPB | DW | NULL | 2017-02-06 14:38
AET88MIC | CLCYCPENT5 | 25 | PPB | DW | NULL | 2017-02-06 14:38
AET88MIC | CLETHENE4 | 140 | PPB | DW | NULL | 2017-02-06 14:38
AET88MIC | CLPHN245_3 | 29 | PPB | DW | NULL | 2017-02-06 14:38
AET88MIC | CLPHN246_3 | 25 | PPB | DW | NULL | 2017-02-06 14:38
AET88MIC | CLPHN5 | 140 | PPB | DW | NULL | 2017-02-06 14:38
AET88MIC | COPPER | 390 | PPM | DW | NULL | 2017-02-06 14:38
AET88MIC | COPROSTANL | 140 | PPB | DW | NULL | 2017-02-06 14:38
AET88MIC | CYMENE | 1100 | PPB | DW | NULL | 2017-02-06 14:38
AET88MIC | DEP | 48 | PPB | DW | NULL | 2017-02-06 14:38
AET88MIC | DIBNZFURAN | 540 | PPB | DW | NULL | 2017-02-06 14:38
AET88MIC | DIBNZTHIO | 250 | PPB | DW | NULL | 2017-02-06 14:38
AET88MIC | DINBP | 1400 | PPB | DW | NULL | 2017-02-06 14:38
AET88MIC | DMP | 71 | PPB | DW | NULL | 2017-02-06 14:38
AET88MIC | ETHYLBENZ | 33 | PPB | DW | NULL | 2017-02-06 14:38
AET88MIC | FAME16_1 | 2800 | PPB | DW | NULL | 2017-02-06 14:38
AET88MIC | FLUORANTHN | 1700 | PPB | DW | NULL | 2017-02-06 14:38
AET88MIC | FLUORENE | 540 | PPB | DW | NULL | 2017-02-06 14:38
AET88MIC | FLURALIN3 | 5800 | PPB | DW | NULL | 2017-02-06 14:38
AET88MIC | HPAH | 12000 | PPB | DW | NULL | 2017-02-06 14:38
AET88MIC | ICDP | 600 | PPB | DW | NULL | 2017-02-06 14:38
AET88MIC | ISOPIMAR | 1400 | PPB | DW | NULL | 2017-02-06 14:38
AET88MIC | KAUR16EN | 2000 | PPB | DW | NULL | 2017-02-06 14:38
AET88MIC | LEAD | 530 | PPM | DW | NULL | 2017-02-06 14:38
AET88MIC | LPAH | 5200 | PPB | DW | NULL | 2017-02-06 14:38
AET88MIC | MERCURY | 0.41 | PPM | DW | NULL | 2017-02-06 14:38
AET88MIC | METHNAP_2 | 670 | PPB | DW | NULL | 2017-02-06 14:38
AET88MIC | METPHENAN1 | 370 | PPB | DW | NULL | 2017-02-06 14:38
AET88MIC | METPHENAN2 | 490 | PPB | DW | NULL | 2017-02-06 14:38
AET88MIC | METPHNOL_2 | 72 | PPB | DW | NULL | 2017-02-06 14:38
AET88MIC | METPHNOL_4 | 670 | PPB | DW | NULL | 2017-02-06 14:38
AET88MIC | METPYR_1 | 280 | PPB | DW | NULL | 2017-02-06 14:38
AET88MIC | METPYR_2 | 510 | PPB | DW | NULL | 2017-02-06 14:38
AET88MIC | MPHN24_2 | 29 | PPB | DW | NULL | 2017-02-06 14:38
AET88MIC | MTOXPHN_2 | 930 | PPB | DW | NULL | 2017-02-06 14:38
AET88MIC | NAPTHALENE | 2100 | PPB | DW | NULL | 2017-02-06 14:38
AET88MIC | NITROGEN | 2800 | PPM | DW | NULL | 2017-02-06 14:38
AET88MIC | NNP | 40 | PPB | DW | NULL | 2017-02-06 14:38
AET88MIC | NOCTP2 | 25 | PPB | DW | NULL | 2017-02-06 14:38
AET88MIC | OIL_GREASE | 1100 | PPM | DW | NULL | 2017-02-06 14:38
AET88MIC | PCB_SUM | 130 | PPB | DW | NULL | 2017-02-06 14:38
AET88MIC | PENCBD | 770 | PPB | DW | NULL | 2017-02-06 14:38
AET88MIC | PHENANTHRN | 1500 | PPB | DW | NULL | 2017-02-06 14:38
AET88MIC | PHENOL | 1200 | PPB | DW | NULL | 2017-02-06 14:38
AET88MIC | PHHYZ12_2 | 34 | PPB | DW | NULL | 2017-02-06 14:38
AET88MIC | PYRENE | 2600 | PPB | DW | NULL | 2017-02-06 14:38
AET88MIC | RETENE | 2000 | PPB | DW | NULL | 2017-02-06 14:38
AET88MIC | SILVER | 0.56 | PPM | DW | NULL | 2017-02-06 14:38
AET88MIC | SULFIDES | 45 | PPM | DW | NULL | 2017-02-06 14:38
AET88MIC | TBFLANTH | 3200 | PPB | DW | NULL | 2017-02-06 14:38
AET88MIC | TETCBD | 3100 | PPB | DW | NULL | 2017-02-06 14:38
AET88MIC | TOC | 15.1 | PCT | DW | NULL | 2017-02-06 14:38
AET88MIC | TVS | 22.2 | PCT | DW | NULL | 2017-02-06 14:38
AET88MIC | XYLENE_T | 100 | PPB | DW | NULL | 2017-02-06 14:38
AET88MIC | ZINC | 1600 | PPM | DW | NULL | 2017-02-06 14:38
AET88OYS | ACENAPTHEN | 500 | PPB | DW | NULL | 2017-02-06 14:38
AET88OYS | ACENAPTYLE | 560 | PPB | DW | NULL | 2017-02-06 14:38
AET88OYS | ALDRIN | 0.44 | PPB | DW | NULL | 2017-02-06 14:38
AET88OYS | ANTHRACENE | 960 | PPB | DW | NULL | 2017-02-06 14:38
AET88OYS | ARSENIC | 700 | PPM | DW | NULL | 2017-02-06 14:38
AET88OYS | B2ETHXPHTH | 1900 | PPB | DW | NULL | 2017-02-06 14:38
AET88OYS | BAA | 1600 | PPB | DW | NULL | 2017-02-06 14:38
AET88OYS | BANTH2 | 230 | PPB | DW | NULL | 2017-02-06 14:38
AET88OYS | BAP | 1600 | PPB | DW | NULL | 2017-02-06 14:38
AET88OYS | BENZOIC_AC | 650 | PPB | DW | NULL | 2017-02-06 14:38
AET88OYS | BENZYL_OH | 73 | PPB | DW | NULL | 2017-02-06 14:38
AET88OYS | BGHIP | 720 | PPB | DW | NULL | 2017-02-06 14:38
AET88OYS | BIPHENYL | 260 | PPB | DW | NULL | 2017-02-06 14:38
AET88OYS | BUTBNZ_PHT | 470 | PPB | DW | NULL | 2017-02-06 14:38
AET88OYS | CADMIUM | 9.6 | PPM | DW | NULL | 2017-02-06 14:38
AET88OYS | CHLOROFORM | 10 | PPB | DW | NULL | 2017-02-06 14:38
AET88OYS | CHRYSENE | 2800 | PPB | DW | NULL | 2017-02-06 14:38
AET88OYS | CLBNZ124_3 | 64 | PPB | DW | NULL | 2017-02-06 14:38
AET88OYS | CLBNZ12_2 | 50 | PPB | DW | NULL | 2017-02-06 14:38
AET88OYS | CLBNZ13_2 | 170 | PPB | DW | NULL | 2017-02-06 14:38
AET88OYS | CLBNZ14_2 | 120 | PPB | DW | NULL | 2017-02-06 14:38
AET88OYS | CLBNZ6 | 230 | PPB | DW | NULL | 2017-02-06 14:38
AET88OYS | CLBUTAD6 | 270 | PPB | DW | NULL | 2017-02-06 14:38
AET88OYS | CLCYCPENT5 | 72 | PPB | DW | NULL | 2017-02-06 14:38
AET88OYS | CLETH6 | 140 | PPB | DW | NULL | 2017-02-06 14:38
AET88OYS | CLETHENE4 | 140 | PPB | DW | NULL | 2017-02-06 14:38
AET88OYS | CLPHN245_3 | 29 | PPB | DW | NULL | 2017-02-06 14:38
AET88OYS | CLPHN246_3 | 25 | PPB | DW | NULL | 2017-02-06 14:38
AET88OYS | CLPHN5 | 140 | PPB | DW | NULL | 2017-02-06 14:38
AET88OYS | COPPER | 390 | PPM | DW | NULL | 2017-02-06 14:38
AET88OYS | COPROSTANL | 2800 | PPB | DW | NULL | 2017-02-06 14:38
AET88OYS | CYMENE | 2300 | PPB | DW | NULL | 2017-02-06 14:38
AET88OYS | DEP | 73 | PPB | DW | NULL | 2017-02-06 14:38
AET88OYS | DIBNZFURAN | 540 | PPB | DW | NULL | 2017-02-06 14:38
AET88OYS | DIBNZTHIO | 240 | PPB | DW | NULL | 2017-02-06 14:38
AET88OYS | DINBP | 1400 | PPB | DW | NULL | 2017-02-06 14:38
AET88OYS | DMP | 160 | PPB | DW | NULL | 2017-02-06 14:38
AET88OYS | ETHYLBENZ | 37 | PPB | DW | NULL | 2017-02-06 14:38
AET88OYS | FAME16_1 | 2800 | PPB | DW | NULL | 2017-02-06 14:38
AET88OYS | FLUORANTHN | 2500 | PPB | DW | NULL | 2017-02-06 14:38
AET88OYS | FLUORENE | 540 | PPB | DW | NULL | 2017-02-06 14:38
AET88OYS | FLURALIN3 | 30000 | PPB | DW | NULL | 2017-02-06 14:38
AET88OYS | HPAH | 17000 | PPB | DW | NULL | 2017-02-06 14:38
AET88OYS | ICDP | 690 | PPB | DW | NULL | 2017-02-06 14:38
AET88OYS | ISOPIMAR | 1500 | PPB | DW | NULL | 2017-02-06 14:38
AET88OYS | KAUR16EN | 2100 | PPB | DW | NULL | 2017-02-06 14:38
AET88OYS | LEAD | 660 | PPM | DW | NULL | 2017-02-06 14:38
AET88OYS | LPAH | 5200 | PPB | DW | NULL | 2017-02-06 14:38
AET88OYS | MERCURY | 0.59 | PPM | DW | NULL | 2017-02-06 14:38
AET88OYS | METHNAP_1 | 100 | PPB | DW | NULL | 2017-02-06 14:38
AET88OYS | METHNAP_2 | 670 | PPB | DW | NULL | 2017-02-06 14:38
AET88OYS | METNAP26_2 | 100 | PPB | DW | NULL | 2017-02-06 14:38
AET88OYS | METPHENAN1 | 370 | PPB | DW | NULL | 2017-02-06 14:38
AET88OYS | METPHENAN2 | 470 | PPB | DW | NULL | 2017-02-06 14:38
AET88OYS | METPHNOL_2 | 63 | PPB | DW | NULL | 2017-02-06 14:38
AET88OYS | METPHNOL_4 | 670 | PPB | DW | NULL | 2017-02-06 14:38
AET88OYS | METPYR_1 | 280 | PPB | DW | NULL | 2017-02-06 14:38
AET88OYS | METPYR_2 | 410 | PPB | DW | NULL | 2017-02-06 14:38
AET88OYS | MPHN24_2 | 29 | PPB | DW | NULL | 2017-02-06 14:38
AET88OYS | MTNAP235_3 | 56 | PPB | DW | NULL | 2017-02-06 14:38
AET88OYS | MTOXPHN_2 | 930 | PPB | DW | NULL | 2017-02-06 14:38
AET88OYS | NAPTHALENE | 2100 | PPB | DW | NULL | 2017-02-06 14:38
AET88OYS | NITROGEN | 2800 | PPM | DW | NULL | 2017-02-06 14:38
AET88OYS | NNP | 130 | PPB | DW | NULL | 2017-02-06 14:38
AET88OYS | NOCTP2 | 420 | PPB | DW | NULL | 2017-02-06 14:38
AET88OYS | OIL_GREASE | 4300 | PPM | DW | NULL | 2017-02-06 14:38
AET88OYS | PCB_SUM | 1100 | PPB | DW | NULL | 2017-02-06 14:38
AET88OYS | PENCBD | 3300 | PPB | DW | NULL | 2017-02-06 14:38
AET88OYS | PERYLENE | 230 | PPB | DW | NULL | 2017-02-06 14:38
AET88OYS | PHENANTHRN | 1500 | PPB | DW | NULL | 2017-02-06 14:38
AET88OYS | PHENOL | 420 | PPB | DW | NULL | 2017-02-06 14:38
AET88OYS | PHHYZ12_2 | 34 | PPB | DW | NULL | 2017-02-06 14:38
AET88OYS | PP_DDD | 2 | PPB | DW | NULL | 2017-02-06 14:38
AET88OYS | PP_DDE | 0.8 | PPB | DW | NULL | 2017-02-06 14:38
AET88OYS | PP_DDT | 5.8 | PPB | DW | NULL | 2017-02-06 14:38
AET88OYS | PYRENE | 3300 | PPB | DW | NULL | 2017-02-06 14:38
AET88OYS | RETENE | 2000 | PPB | DW | NULL | 2017-02-06 14:38
AET88OYS | SILVER | 0.56 | PPM | DW | NULL | 2017-02-06 14:38
AET88OYS | SULFIDES | 45 | PPM | DW | NULL | 2017-02-06 14:38
AET88OYS | TBFLANTH | 3600 | PPB | DW | NULL | 2017-02-06 14:38
AET88OYS | TETCBD | 14000 | PPB | DW | NULL | 2017-02-06 14:38
AET88OYS | TOC | 15.1 | PCT | DW | NULL | 2017-02-06 14:38
AET88OYS | TVS | 22.2 | PCT | DW | NULL | 2017-02-06 14:38
AET88OYS | XYLENE_T | 120 | PPB | DW | NULL | 2017-02-06 14:38
AET88OYS | ZINC | 1600 | PPM | DW | NULL | 2017-02-06 14:38
AET94AMP | ACENAPTHEN | 2000 | PPB | DW | NULL | 2017-02-06 14:38
AET94AMP | ACENAPTYLE | 1300 | PPB | DW | NULL | 2017-02-06 14:38
AET94AMP | ALDRIN | 9.5 | PPB | DW | NULL | 2017-02-06 14:38
AET94AMP | ANTHRACENE | 13000 | PPB | DW | NULL | 2017-02-06 14:38
AET94AMP | ANTIMONY | 200 | PPM | DW | NULL | 2017-02-06 14:38
AET94AMP | ARSENIC | 450 | PPM | DW | NULL | 2017-02-06 14:38
AET94AMP | B2ETHXPHTH | 8300 | PPB | DW | NULL | 2017-02-06 14:38
AET94AMP | BAA | 5100 | PPB | DW | NULL | 2017-02-06 14:38
AET94AMP | BANTH2 | 1900 | PPB | DW | NULL | 2017-02-06 14:38
AET94AMP | BAP | 3500 | PPB | DW | NULL | 2017-02-06 14:38
AET94AMP | BENZOIC_AC | 760 | PPB | DW | NULL | 2017-02-06 14:38
AET94AMP | BENZYL_OH | 73 | PPB | DW | NULL | 2017-02-06 14:38
AET94AMP | BGHIP | 3200 | PPB | DW | NULL | 2017-02-06 14:38
AET94AMP | BUTBNZ_PHT | 970 | PPB | DW | NULL | 2017-02-06 14:38
AET94AMP | CADMIUM | 14 | PPM | DW | NULL | 2017-02-06 14:38
AET94AMP | CHLORDANE | 2.8 | PPB | DW | NULL | 2017-02-06 14:38
AET94AMP | CHROMIUM | 1100 | PPM | DW | NULL | 2017-02-06 14:38
AET94AMP | CHRYSENE | 21000 | PPB | DW | NULL | 2017-02-06 14:38
AET94AMP | CLBNZ124_3 | 51 | PPB | DW | NULL | 2017-02-06 14:38
AET94AMP | CLBNZ12_2 | 110 | PPB | DW | NULL | 2017-02-06 14:38
AET94AMP | CLBNZ13_2 | 170 | PPB | DW | NULL | 2017-02-06 14:38
AET94AMP | CLBNZ14_2 | 120 | PPB | DW | NULL | 2017-02-06 14:38
AET94AMP | CLBNZ6 | 130 | PPB | DW | NULL | 2017-02-06 14:38
AET94AMP | CLBUTAD6 | 180 | PPB | DW | NULL | 2017-02-06 14:38
AET94AMP | CLETH6 | 140 | PPB | DW | NULL | 2017-02-06 14:38
AET94AMP | CLETHENE4 | 210 | PPB | DW | NULL | 2017-02-06 14:38
AET94AMP | CLPHN5 | 400 | PPB | DW | NULL | 2017-02-06 14:38
AET94AMP | COPPER | 1300 | PPM | DW | NULL | 2017-02-06 14:38
AET94AMP | DDT_TOTAL | 24 | PPB | DW | NULL | 2017-02-06 14:38
AET94AMP | DEP | 1200 | PPB | DW | NULL | 2017-02-06 14:38
AET94AMP | DIBNZFURAN | 1700 | PPB | DW | NULL | 2017-02-06 14:38
AET94AMP | DIELDRIN | 3.5 | PPB | DW | NULL | 2017-02-06 14:38
AET94AMP | DINBP | 1400 | PPB | DW | NULL | 2017-02-06 14:38
AET94AMP | DMP | 1400 | PPB | DW | NULL | 2017-02-06 14:38
AET94AMP | ETHYLBENZ | 50 | PPB | DW | NULL | 2017-02-06 14:38
AET94AMP | FLUORANTHN | 30000 | PPB | DW | NULL | 2017-02-06 14:38
AET94AMP | FLUORENE | 3600 | PPB | DW | NULL | 2017-02-06 14:38
AET94AMP | HEPTACHLOR | 1.5 | PPB | DW | NULL | 2017-02-06 14:38
AET94AMP | HPAH | 69000 | PPB | DW | NULL | 2017-02-06 14:38
AET94AMP | ICDP | 4400 | PPB | DW | NULL | 2017-02-06 14:38
AET94AMP | LEAD | 1200 | PPM | DW | NULL | 2017-02-06 14:38
AET94AMP | LPAH | 29000 | PPB | DW | NULL | 2017-02-06 14:38
AET94AMP | MERCURY | 2.3 | PPM | DW | NULL | 2017-02-06 14:38
AET94AMP | METHNAP_2 | 1900 | PPB | DW | NULL | 2017-02-06 14:38
AET94AMP | METPHNOL_2 | 77 | PPB | DW | NULL | 2017-02-06 14:38
AET94AMP | METPHNOL_4 | 3600 | PPB | DW | NULL | 2017-02-06 14:38
AET94AMP | MPHN24_2 | 77 | PPB | DW | NULL | 2017-02-06 14:38
AET94AMP | NAPTHALENE | 2400 | PPB | DW | NULL | 2017-02-06 14:38
AET94AMP | NICKEL | 370 | PPM | DW | NULL | 2017-02-06 14:38
AET94AMP | NNP | 48 | PPB | DW | NULL | 2017-02-06 14:38
AET94AMP | NOCTP2 | 2100 | PPB | DW | NULL | 2017-02-06 14:38
AET94AMP | PCB_SUM | 3100 | PPB | DW | NULL | 2017-02-06 14:38
AET94AMP | PHENANTHRN | 21000 | PPB | DW | NULL | 2017-02-06 14:38
AET94AMP | PHENOL | 1200 | PPB | DW | NULL | 2017-02-06 14:38
AET94AMP | PP_DDD | 63 | PPB | DW | NULL | 2017-02-06 14:38
AET94AMP | PP_DDE | 62 | PPB | DW | NULL | 2017-02-06 14:38
AET94AMP | PP_DDT | 270 | PPB | DW | NULL | 2017-02-06 14:38
AET94AMP | PYRENE | 16000 | PPB | DW | NULL | 2017-02-06 14:38
AET94AMP | SILVER | 6.1 | PPM | DW | NULL | 2017-02-06 14:38
AET94AMP | TBFLANTH | 9100 | PPB | DW | NULL | 2017-02-06 14:38
AET94AMP | XYLENE_T | 160 | PPB | DW | NULL | 2017-02-06 14:38
AET94AMP | ZINC | 3800 | PPM | DW | NULL | 2017-02-06 14:38
AET94ECH | ACENAPTHEN | 130 | PPB | DW | NULL | 2017-02-06 14:38
AET94ECH | ACENAPTYLE | 71 | PPB | DW | NULL | 2017-02-06 14:38
AET94ECH | ALDRIN | 9.5 | PPB | DW | NULL | 2017-02-06 14:38
AET94ECH | ANTHRACENE | 280 | PPB | DW | NULL | 2017-02-06 14:38
AET94ECH | ANTIMONY | 9.3 | PPM | DW | NULL | 2017-02-06 14:38
AET94ECH | ARSENIC | 130 | PPM | DW | NULL | 2017-02-06 14:38
AET94ECH | B2ETHXPHTH | 1700 | PPB | DW | NULL | 2017-02-06 14:38
AET94ECH | BAA | 960 | PPB | DW | NULL | 2017-02-06 14:38
AET94ECH | BANTH2 | 240 | PPB | DW | NULL | 2017-02-06 14:38
AET94ECH | BAP | 1100 | PPB | DW | NULL | 2017-02-06 14:38
AET94ECH | BENZOIC_AC | 31 | PPB | DW | NULL | 2017-02-06 14:38
AET94ECH | BENZYL_OH | 12 | PPB | DW | NULL | 2017-02-06 14:38
AET94ECH | BGHIP | 920 | PPB | DW | NULL | 2017-02-06 14:38
AET94ECH | BUTBNZ_PHT | 200 | PPB | DW | NULL | 2017-02-06 14:38
AET94ECH | CADMIUM | 2.7 | PPM | DW | NULL | 2017-02-06 14:38
AET94ECH | CHLORDANE | 4.5 | PPB | DW | NULL | 2017-02-06 14:38
AET94ECH | CHROMIUM | 96 | PPM | DW | NULL | 2017-02-06 14:38
AET94ECH | CHRYSENE | 950 | PPB | DW | NULL | 2017-02-06 14:38
AET94ECH | CLBNZ124_3 | 4.8 | PPB | DW | NULL | 2017-02-06 14:38
AET94ECH | CLBNZ13_2 | 4.4 | PPB | DW | NULL | 2017-02-06 14:38
AET94ECH | CLBUTAD6 | 1.3 | PPB | DW | NULL | 2017-02-06 14:38
AET94ECH | CLETHENE4 | 1 | PPB | DW | NULL | 2017-02-06 14:38
AET94ECH | CLPHN5 | 150 | PPB | DW | NULL | 2017-02-06 14:38
AET94ECH | COPPER | 390 | PPM | DW | NULL | 2017-02-06 14:38
AET94ECH | DDT_TOTAL | 37 | PPB | DW | NULL | 2017-02-06 14:38
AET94ECH | DEP | 62 | PPB | DW | NULL | 2017-02-06 14:38
AET94ECH | DIBNZFURAN | 110 | PPB | DW | NULL | 2017-02-06 14:38
AET94ECH | DIELDRIN | 1.9 | PPB | DW | NULL | 2017-02-06 14:38
AET94ECH | DINBP | 31 | PPB | DW | NULL | 2017-02-06 14:38
AET94ECH | DMP | 85 | PPB | DW | NULL | 2017-02-06 14:38
AET94ECH | ETHYLBENZ | 4 | PPB | DW | NULL | 2017-02-06 14:38
AET94ECH | FLUORANTHN | 1300 | PPB | DW | NULL | 2017-02-06 14:38
AET94ECH | FLUORENE | 120 | PPB | DW | NULL | 2017-02-06 14:38
AET94ECH | HEPTACHLOR | 2 | PPB | DW | NULL | 2017-02-06 14:38
AET94ECH | HPAH | 7900 | PPB | DW | NULL | 2017-02-06 14:38
AET94ECH | ICDP | 760 | PPB | DW | NULL | 2017-02-06 14:38
AET94ECH | LEAD | 430 | PPM | DW | NULL | 2017-02-06 14:38
AET94ECH | LPAH | 1200 | PPB | DW | NULL | 2017-02-06 14:38
AET94ECH | MERCURY | 1.4 | PPM | DW | NULL | 2017-02-06 14:38
AET94ECH | METHNAP_2 | 64 | PPB | DW | NULL | 2017-02-06 14:38
AET94ECH | METPHNOL_2 | 55 | PPB | DW | NULL | 2017-02-06 14:38
AET94ECH | METPHNOL_4 | 110 | PPB | DW | NULL | 2017-02-06 14:38
AET94ECH | MPHN24_2 | 55 | PPB | DW | NULL | 2017-02-06 14:38
AET94ECH | NAPTHALENE | 230 | PPB | DW | NULL | 2017-02-06 14:38
AET94ECH | NICKEL | 110 | PPM | DW | NULL | 2017-02-06 14:38
AET94ECH | NNP | 25 | PPB | DW | NULL | 2017-02-06 14:38
AET94ECH | NOCTP2 | 98 | PPB | DW | NULL | 2017-02-06 14:38
AET94ECH | PCB_SUM | 450 | PPB | DW | NULL | 2017-02-06 14:38
AET94ECH | PHENANTHRN | 660 | PPB | DW | NULL | 2017-02-06 14:38
AET94ECH | PHENOL | 220 | PPB | DW | NULL | 2017-02-06 14:38
AET94ECH | PP_DDD | 28 | PPB | DW | NULL | 2017-02-06 14:38
AET94ECH | PP_DDE | 9.3 | PPB | DW | NULL | 2017-02-06 14:38
AET94ECH | PP_DDT | 12 | PPB | DW | NULL | 2017-02-06 14:38
AET94ECH | PYRENE | 2400 | PPB | DW | NULL | 2017-02-06 14:38
AET94ECH | SILVER | 8.4 | PPM | DW | NULL | 2017-02-06 14:38
AET94ECH | TBFLANTH | 1800 | PPB | DW | NULL | 2017-02-06 14:38
AET94ECH | XYLENE_T | 21 | PPB | DW | NULL | 2017-02-06 14:38
AET94ECH | ZINC | 460 | PPM | DW | NULL | 2017-02-06 14:38
EPASL_BR05 | ARSENIC | 43 | PPM | DW | NULL | 2017-02-06 14:38
EPASL_BR05 | CADMIUM | 0.77 | PPM | DW | NULL | 2017-02-06 14:38
EPASL_BR05 | CHROMIUM_3 | 26 | PPM | DW | NULL | 2017-02-06 14:38
EPASL_BR05 | COBALT | 120 | PPM | DW | NULL | 2017-02-06 14:38
EPASL_BR05 | COPPER | 28 | PPM | DW | NULL | 2017-02-06 14:38
EPASL_BR05 | LEAD | 11 | PPM | DW | NULL | 2017-02-06 14:38
EPASL_BR05 | VANADIUM | 7.8 | PPM | DW | NULL | 2017-02-06 14:38
EPASL_IN05 | ANTIMONY | 78 | PPM | DW | NULL | 2017-02-06 14:38
EPASL_IN05 | BARIUM | 330 | PPM | DW | NULL | 2017-02-06 14:38
EPASL_IN05 | BERYLLIUM | 40 | PPM | DW | NULL | 2017-02-06 14:38
EPASL_IN05 | CADMIUM | 140 | PPM | DW | NULL | 2017-02-06 14:38
EPASL_IN05 | COPPER | 80 | PPM | DW | NULL | 2017-02-06 14:38
EPASL_IN05 | LEAD | 1700 | PPM | DW | NULL | 2017-02-06 14:38
EPASL_ML05 | ANTIMONY | 0.27 | PPM | DW | NULL | 2017-02-06 14:38
EPASL_ML05 | ARSENIC | 46 | PPM | DW | NULL | 2017-02-06 14:38
EPASL_ML05 | BARIUM | 2000 | PPM | DW | NULL | 2017-02-06 14:38
EPASL_ML05 | BERYLLIUM | 21 | PPM | DW | NULL | 2017-02-06 14:38
EPASL_ML05 | CADMIUM | 0.36 | PPM | DW | NULL | 2017-02-06 14:38
EPASL_ML05 | CHROMIUM_3 | 34 | PPM | DW | NULL | 2017-02-06 14:38
EPASL_ML05 | CHROMIUM_6 | 81 | PPM | DW | NULL | 2017-02-06 14:38
EPASL_ML05 | COBALT | 230 | PPM | DW | NULL | 2017-02-06 14:38
EPASL_ML05 | COPPER | 51 | PPM | DW | NULL | 2017-02-06 14:38
EPASL_ML05 | LEAD | 56 | PPM | DW | NULL | 2017-02-06 14:38
EPASL_ML05 | VANADIUM | 280 | PPM | DW | NULL | 2017-02-06 14:38
EPASL_PL05 | ARSENIC | 18 | PPM | DW | NULL | 2017-02-06 14:38
EPASL_PL05 | CADMIUM | 32 | PPM | DW | NULL | 2017-02-06 14:38
EPASL_PL05 | COBALT | 13 | PPM | DW | NULL | 2017-02-06 14:38
EPASL_PL05 | COPPER | 70 | PPM | DW | NULL | 2017-02-06 14:38
EPASL_PL05 | LEAD | 120 | PPM | DW | NULL | 2017-02-06 14:38
ERL92 | ACENAPTHEN | 16 | PPB | DW | NULL | 2017-02-06 14:38
ERL92 | ACENAPTYLE | 44 | PPB | DW | NULL | 2017-02-06 14:38
ERL92 | ANTHRACENE | 85.3 | PPB | DW | NULL | 2017-02-06 14:38
ERL92 | ARSENIC | 8.2 | PPM | DW | NULL | 2017-02-06 14:38
ERL92 | BAA | 261 | PPB | DW | NULL | 2017-02-06 14:38
ERL92 | BANTH2 | 63.4 | PPB | DW | NULL | 2017-02-06 14:38
ERL92 | BAP | 430 | PPB | DW | NULL | 2017-02-06 14:38
ERL92 | CADMIUM | 1.2 | PPM | DW | NULL | 2017-02-06 14:38
ERL92 | CHROMIUM | 81 | PPM | DW | NULL | 2017-02-06 14:38
ERL92 | CHRYSENE | 384 | PPB | DW | NULL | 2017-02-06 14:38
ERL92 | COPPER | 34 | PPM | DW | NULL | 2017-02-06 14:38
ERL92 | DDT_TOTAL | 1.58 | PPB | DW | NULL | 2017-02-06 14:38
ERL92 | FLUORANTHN | 600 | PPB | DW | NULL | 2017-02-06 14:38
ERL92 | FLUORENE | 19 | PPB | DW | NULL | 2017-02-06 14:38
ERL92 | HPAH | 1700 | PPB | DW | NULL | 2017-02-06 14:38
ERL92 | LEAD | 46.7 | PPM | DW | NULL | 2017-02-06 14:38
ERL92 | LPAH | 552 | PPB | DW | NULL | 2017-02-06 14:38
ERL92 | MERCURY | 0.15 | PPM | DW | NULL | 2017-02-06 14:38
ERL92 | METHNAP_2 | 70 | PPB | DW | NULL | 2017-02-06 14:38
ERL92 | NAPTHALENE | 160 | PPB | DW | NULL | 2017-02-06 14:38
ERL92 | NICKEL | 20.9 | PPM | DW | NULL | 2017-02-06 14:38
ERL92 | PCB_SUM | 22.7 | PPB | DW | NULL | 2017-02-06 14:38
ERL92 | PHENANTHRN | 240 | PPB | DW | NULL | 2017-02-06 14:38
ERL92 | PP_DDE | 2.2 | PPB | DW | NULL | 2017-02-06 14:38
ERL92 | PYRENE | 665 | PPB | DW | NULL | 2017-02-06 14:38
ERL92 | SILVER | 1 | PPM | DW | NULL | 2017-02-06 14:38
ERL92 | TOTAL_PAH | 4022 | PPB | DW | NULL | 2017-02-06 14:38
ERL92 | ZINC | 150 | PPM | DW | NULL | 2017-02-06 14:38
ERM92 | ACENAPTHEN | 500 | PPB | DW | NULL | 2017-02-06 14:38
ERM92 | ACENAPTYLE | 640 | PPB | DW | NULL | 2017-02-06 14:38
ERM92 | ANTHRACENE | 1100 | PPB | DW | NULL | 2017-02-06 14:38
ERM92 | ARSENIC | 70 | PPM | DW | NULL | 2017-02-06 14:38
ERM92 | BAA | 1600 | PPB | DW | NULL | 2017-02-06 14:38
ERM92 | BANTH2 | 260 | PPB | DW | NULL | 2017-02-06 14:38
ERM92 | BAP | 1600 | PPB | DW | NULL | 2017-02-06 14:38
ERM92 | CADMIUM | 9.6 | PPM | DW | NULL | 2017-02-06 14:38
ERM92 | CHROMIUM | 370 | PPM | DW | NULL | 2017-02-06 14:38
ERM92 | CHRYSENE | 2800 | PPB | DW | NULL | 2017-02-06 14:38
ERM92 | COPPER | 270 | PPM | DW | NULL | 2017-02-06 14:38
ERM92 | DDT_TOTAL | 46.1 | PPB | DW | NULL | 2017-02-06 14:38
ERM92 | FLUORANTHN | 5100 | PPB | DW | NULL | 2017-02-06 14:38
ERM92 | FLUORENE | 540 | PPB | DW | NULL | 2017-02-06 14:38
ERM92 | HPAH | 9600 | PPB | DW | NULL | 2017-02-06 14:38
ERM92 | LEAD | 218 | PPM | DW | NULL | 2017-02-06 14:38
ERM92 | LPAH | 3160 | PPB | DW | NULL | 2017-02-06 14:38
ERM92 | MERCURY | 0.71 | PPM | DW | NULL | 2017-02-06 14:38
ERM92 | METHNAP_2 | 670 | PPB | DW | NULL | 2017-02-06 14:38
ERM92 | NAPTHALENE | 2100 | PPB | DW | NULL | 2017-02-06 14:38
ERM92 | NICKEL | 51.6 | PPM | DW | NULL | 2017-02-06 14:38
ERM92 | PCB_SUM | 180 | PPB | DW | NULL | 2017-02-06 14:38
ERM92 | PHENANTHRN | 1500 | PPB | DW | NULL | 2017-02-06 14:38
ERM92 | PP_DDE | 27 | PPB | DW | NULL | 2017-02-06 14:38
ERM92 | PYRENE | 2600 | PPB | DW | NULL | 2017-02-06 14:38
ERM92 | SILVER | 3.7 | PPM | DW | NULL | 2017-02-06 14:38
ERM92 | TOTAL_PAH | 44792 | PPB | DW | NULL | 2017-02-06 14:38
ERM92 | ZINC | 410 | PPM | DW | NULL | 2017-02-06 14:38
ESB_SAV | BENZENE | 100000 | PPB | OC | NULL | 2017-02-06 14:38
ESB_SAV | BIPHENYL | 850000 | PPB | OC | NULL | 2017-02-06 14:38
ESB_SAV | BPPE_4 | 2300000 | PPB | OC | NULL | 2017-02-06 14:38
ESB_SAV | BROMOFORM | 460000 | PPB | OC | NULL | 2017-02-06 14:38
ESB_SAV | BUTBNZ_PHT | 15000000 | PPB | OC | NULL | 2017-02-06 14:38
ESB_SAV | CARBON_TET | 2100000 | PPB | OC | NULL | 2017-02-06 14:38
ESB_SAV | CLBNZ | 1500000 | PPB | OC | NULL | 2017-02-06 14:38
ESB_SAV | CLBNZ124_3 | 6100000 | PPB | OC | NULL | 2017-02-06 14:38
ESB_SAV | CLBNZ12_2 | 610000 | PPB | OC | NULL | 2017-02-06 14:38
ESB_SAV | CLBNZ13_2 | 1500000 | PPB | OC | NULL | 2017-02-06 14:38
ESB_SAV | CLBNZ14_2 | 420000 | PPB | OC | NULL | 2017-02-06 14:38
ESB_SAV | CLBNZ5 | 1200000 | PPB | OC | NULL | 2017-02-06 14:38
ESB_SAV | CLET1122_4 | 830000 | PPB | OC | NULL | 2017-02-06 14:38
ESB_SAV | CLETH111_3 | 170000 | PPB | OC | NULL | 2017-02-06 14:38
ESB_SAV | CLETH6 | 1800000 | PPB | OC | NULL | 2017-02-06 14:38
ESB_SAV | CLETHENE3 | 2000000 | PPB | OC | NULL | 2017-02-06 14:38
ESB_SAV | CLETHENE4 | 420000 | PPB | OC | NULL | 2017-02-06 14:38
ESB_SAV | CL_CHX_D6 | 230000 | PPB | OC | NULL | 2017-02-06 14:38
ESB_SAV | CL_CHX_G6 | 8800 | PPB | OC | NULL | 2017-02-06 14:38
ESB_SAV | DEP | 1100000 | PPB | OC | NULL | 2017-02-06 14:38
ESB_SAV | DIAZINON | 730 | PPB | OC | NULL | 2017-02-06 14:38
ESB_SAV | DIBNZFURAN | 3700000 | PPB | OC | NULL | 2017-02-06 14:38
ESB_SAV | DIELDRIN | 55000 | PPB | OC | NULL | 2017-02-06 14:38
ESB_SAV | DINBP | 8000000 | PPB | OC | NULL | 2017-02-06 14:38
ESB_SAV | ENDOSLFN_A | 740 | PPB | OC | NULL | 2017-02-06 14:38
ESB_SAV | ENDOSLFN_B | 3500 | PPB | OC | NULL | 2017-02-06 14:38
ESB_SAV | ENDOSULFAN | 1400 | PPB | OC | NULL | 2017-02-06 14:38
ESB_SAV | ENDRIN | 17000 | PPB | OC | NULL | 2017-02-06 14:38
ESB_SAV | ETHYLBENZ | 8500000 | PPB | OC | NULL | 2017-02-06 14:38
ESB_SAV | MALATHION | 620 | PPB | OC | NULL | 2017-02-06 14:38
ESB_SAV | METHOXYCL | 9500 | PPB | OC | NULL | 2017-02-06 14:38
ESB_SAV | M_XYLENE | 45000 | PPB | OC | NULL | 2017-02-06 14:38
ESB_SAV | TOLUENE | 1600000 | PPB | OC | NULL | 2017-02-06 14:38
ESB_SAV | TOXAPHENE | 490000 | PPB | OC | NULL | 2017-02-06 14:38
ESB_SCV | BENZENE | 5700 | PPB | OC | NULL | 2017-02-06 14:38
ESB_SCV | BIPHENYL | 110000 | PPB | OC | NULL | 2017-02-06 14:38
ESB_SCV | BPPE_4 | 130000 | PPB | OC | NULL | 2017-02-06 14:38
ESB_SCV | BROMOFORM | 65000 | PPB | OC | NULL | 2017-02-06 14:38
ESB_SCV | BUTBNZ_PHT | 1100000 | PPB | OC | NULL | 2017-02-06 14:38
ESB_SCV | CARBON_TET | 120000 | PPB | OC | NULL | 2017-02-06 14:38
ESB_SCV | CLBNZ | 82000 | PPB | OC | NULL | 2017-02-06 14:38
ESB_SCV | CLBNZ124_3 | 920000 | PPB | OC | NULL | 2017-02-06 14:38
ESB_SCV | CLBNZ12_2 | 34000 | PPB | OC | NULL | 2017-02-06 14:38
ESB_SCV | CLBNZ13_2 | 170000 | PPB | OC | NULL | 2017-02-06 14:38
ESB_SCV | CLBNZ14_2 | 35000 | PPB | OC | NULL | 2017-02-06 14:38
ESB_SCV | CLBNZ5 | 69000 | PPB | OC | NULL | 2017-02-06 14:38
ESB_SCV | CLET1122_4 | 160000 | PPB | OC | NULL | 2017-02-06 14:38
ESB_SCV | CLETH111_3 | 17000 | PPB | OC | NULL | 2017-02-06 14:38
ESB_SCV | CLETH6 | 100000 | PPB | OC | NULL | 2017-02-06 14:38
ESB_SCV | CLETHENE3 | 210000 | PPB | OC | NULL | 2017-02-06 14:38
ESB_SCV | CLETHENE4 | 53000 | PPB | OC | NULL | 2017-02-06 14:38
ESB_SCV | CL_CHX_D6 | 13000 | PPB | OC | NULL | 2017-02-06 14:38
ESB_SCV | CL_CHX_G6 | 370 | PPB | OC | NULL | 2017-02-06 14:38
ESB_SCV | DEP | 63000 | PPB | OC | NULL | 2017-02-06 14:38
ESB_SCV | DIAZINON | 190 | PPB | OC | NULL | 2017-02-06 14:38
ESB_SCV | DIBNZFURAN | 200000 | PPB | OC | NULL | 2017-02-06 14:38
ESB_SCV | DIELDRIN | 13000 | PPB | OC | NULL | 2017-02-06 14:38
ESB_SCV | DINBP | 1100000 | PPB | OC | NULL | 2017-02-06 14:38
ESB_SCV | ENDOSLFN_A | 290 | PPB | OC | NULL | 2017-02-06 14:38
ESB_SCV | ENDOSLFN_B | 1400 | PPB | OC | NULL | 2017-02-06 14:38
ESB_SCV | ENDOSULFAN | 540 | PPB | OC | NULL | 2017-02-06 14:38
ESB_SCV | ENDRIN | 5500 | PPB | OC | NULL | 2017-02-06 14:38
ESB_SCV | ETHYLBENZ | 480000 | PPB | OC | NULL | 2017-02-06 14:38
ESB_SCV | MALATHION | 67 | PPB | OC | NULL | 2017-02-06 14:38
ESB_SCV | METHOXYCL | 1900 | PPB | OC | NULL | 2017-02-06 14:38
ESB_SCV | M_XYLENE | 2500 | PPB | OC | NULL | 2017-02-06 14:38
ESB_SCV | TOLUENE | 89000 | PPB | OC | NULL | 2017-02-06 14:38
ESB_SCV | TOXAPHENE | 10000 | PPB | OC | NULL | 2017-02-06 14:38
FWAETAM | ACENAPTHEN | 100000 | PPB | DW | NULL | 2017-02-06 14:38
FWAETAM | ACENAPTYLE | 2600 | PPB | DW | NULL | 2017-02-06 14:38
FWAETAM | AMMONIA | 930 | PPM | DW | NULL | 2017-02-06 14:38
FWAETAM | ANTHRACENE | 41000 | PPB | DW | NULL | 2017-02-06 14:38
FWAETAM | ANTIMONY | 64 | PPM | DW | NULL | 2017-02-06 14:38
FWAETAM | ARSENIC | 150 | PPM | DW | NULL | 2017-02-06 14:38
FWAETAM | AR_1242 | 100 | PPB | DW | NULL | 2017-02-06 14:38
FWAETAM | AR_1254 | 350 | PPB | DW | NULL | 2017-02-06 14:38
FWAETAM | BAA | 33000 | PPB | DW | NULL | 2017-02-06 14:38
FWAETAM | BANTH2 | 3500 | PPB | DW | NULL | 2017-02-06 14:38
FWAETAM | BAP | 25000 | PPB | DW | NULL | 2017-02-06 14:38
FWAETAM | BGHIP | 21000 | PPB | DW | NULL | 2017-02-06 14:38
FWAETAM | CADMIUM | 12 | PPM | DW | NULL | 2017-02-06 14:38
FWAETAM | CARBAZOLE | 1800 | PPB | DW | NULL | 2017-02-06 14:38
FWAETAM | CHROMIUM | 280 | PPM | DW | NULL | 2017-02-06 14:38
FWAETAM | CHRYSENE | 39000 | PPB | DW | NULL | 2017-02-06 14:38
FWAETAM | COPPER | 840 | PPM | DW | NULL | 2017-02-06 14:38
FWAETAM | DIBNZFURAN | 32000 | PPB | DW | NULL | 2017-02-06 14:38
FWAETAM | DINBP | 43 | PPB | DW | NULL | 2017-02-06 14:38
FWAETAM | FLUORANTHN | 130000 | PPB | DW | NULL | 2017-02-06 14:38
FWAETAM | FLUORENE | 96000 | PPB | DW | NULL | 2017-02-06 14:38
FWAETAM | HEPCL_EPOX | 260 | PPB | DW | NULL | 2017-02-06 14:38
FWAETAM | HPAH | 310000 | PPB | DW | NULL | 2017-02-06 14:38
FWAETAM | ICDP | 15000 | PPB | DW | NULL | 2017-02-06 14:38
FWAETAM | LEAD | 720 | PPM | DW | NULL | 2017-02-06 14:38
FWAETAM | LPAH | 440000 | PPB | DW | NULL | 2017-02-06 14:38
FWAETAM | MANGANESE | 1800 | PPM | DW | NULL | 2017-02-06 14:38
FWAETAM | MERCURY | 2.7 | PPM | DW | NULL | 2017-02-06 14:38
FWAETAM | NAPTHALENE | 140000 | PPB | DW | NULL | 2017-02-06 14:38
FWAETAM | PCB_SUM | 820 | PPB | DW | NULL | 2017-02-06 14:38
FWAETAM | PCD2378 | 8.8 | ng/kg | DW | NULL | 2017-02-06 14:38
FWAETAM | PHENANTHRN | 210000 | PPB | DW | NULL | 2017-02-06 14:38
FWAETAM | PHENOL | 48 | PPB | DW | NULL | 2017-02-06 14:38
FWAETAM | PYRENE | 85000 | PPB | DW | NULL | 2017-02-06 14:38
FWAETAM | SILVER | 4.5 | PPM | DW | NULL | 2017-02-06 14:38
FWAETAM | SULFIDES | 920 | PPM | DW | NULL | 2017-02-06 14:38
FWAETAM | TBFLANTH | 34000 | PPB | DW | NULL | 2017-02-06 14:38
FWAETAM | TOC | 25 | PCT | DW | NULL | 2017-02-06 14:38
FWAETAM | TOTAL_PAH | 700000 | PPB | DW | NULL | 2017-02-06 14:38
FWAETAM | ZINC | 3200 | PPM | DW | NULL | 2017-02-06 14:38
FWAETAMOC | ACENAPTHEN | 3400000 | PPB | OC | NULL | 2017-02-06 14:38
FWAETAMOC | ACENAPTYLE | 83000 | PPB | OC | NULL | 2017-02-06 14:38
FWAETAMOC | ALDRIN | 11000 | PPB | OC | NULL | 2017-02-06 14:38
FWAETAMOC | ANTHRACENE | 1700000 | PPB | OC | NULL | 2017-02-06 14:38
FWAETAMOC | AR_1254 | 18000 | PPB | OC | NULL | 2017-02-06 14:38
FWAETAMOC | BAA | 920000 | PPB | OC | NULL | 2017-02-06 14:38
FWAETAMOC | BANTH2 | 160000 | PPB | OC | NULL | 2017-02-06 14:38
FWAETAMOC | BAP | 910000 | PPB | OC | NULL | 2017-02-06 14:38
FWAETAMOC | BGHIP | 910000 | PPB | OC | NULL | 2017-02-06 14:38
FWAETAMOC | CARBAZOLE | 50000 | PPB | OC | NULL | 2017-02-06 14:38
FWAETAMOC | CHRYSENE | 1700000 | PPB | OC | NULL | 2017-02-06 14:38
FWAETAMOC | DIBNZFURAN | 510000 | PPB | OC | NULL | 2017-02-06 14:38
FWAETAMOC | DINBP | 11000 | PPB | OC | NULL | 2017-02-06 14:38
FWAETAMOC | FLUORANTHN | 4800000 | PPB | OC | NULL | 2017-02-06 14:38
FWAETAMOC | FLUORENE | 4200000 | PPB | OC | NULL | 2017-02-06 14:38
FWAETAMOC | HEPCL_EPOX | 27000 | PPB | OC | NULL | 2017-02-06 14:38
FWAETAMOC | HPAH | 11000000 | PPB | OC | NULL | 2017-02-06 14:38
FWAETAMOC | ICDP | 380000 | PPB | OC | NULL | 2017-02-06 14:38
FWAETAMOC | LPAH | 19000000 | PPB | OC | NULL | 2017-02-06 14:38
FWAETAMOC | NAPTHALENE | 2300000 | PPB | OC | NULL | 2017-02-06 14:38
FWAETAMOC | PHENANTHRN | 9100000 | PPB | OC | NULL | 2017-02-06 14:38
FWAETAMOC | PYRENE | 3100000 | PPB | OC | NULL | 2017-02-06 14:38
FWAETAMOC | TBFLANTH | 1500000 | PPB | OC | NULL | 2017-02-06 14:38
FWAETAMOC | TOTAL_PAH | 30000000 | PPB | OC | NULL | 2017-02-06 14:38
FWAETMC | ACENAPTHEN | 4100 | PPB | DW | NULL | 2017-02-06 14:38
FWAETMC | ACENAPTYLE | 2200 | PPB | DW | NULL | 2017-02-06 14:38
FWAETMC | ANTHRACENE | 2800 | PPB | DW | NULL | 2017-02-06 14:38
FWAETMC | ANTIMONY | 3 | PPM | DW | NULL | 2017-02-06 14:38
FWAETMC | ARSENIC | 40 | PPM | DW | NULL | 2017-02-06 14:38
FWAETMC | AR_1254 | 7.3 | PPB | DW | NULL | 2017-02-06 14:38
FWAETMC | B2ETHXPHTH | 750 | PPB | DW | NULL | 2017-02-06 14:38
FWAETMC | BAA | 7700 | PPB | DW | NULL | 2017-02-06 14:38
FWAETMC | BANTH2 | 230 | PPB | DW | NULL | 2017-02-06 14:38
FWAETMC | BAP | 11000 | PPB | DW | NULL | 2017-02-06 14:38
FWAETMC | BGHIP | 1400 | PPB | DW | NULL | 2017-02-06 14:38
FWAETMC | CADMIUM | 7.6 | PPM | DW | NULL | 2017-02-06 14:38
FWAETMC | CARBAZOLE | 140 | PPB | DW | NULL | 2017-02-06 14:38
FWAETMC | CHRYSENE | 11000 | PPB | DW | NULL | 2017-02-06 14:38
FWAETMC | FLUORANTHN | 21000 | PPB | DW | NULL | 2017-02-06 14:38
FWAETMC | FLUORENE | 4200 | PPB | DW | NULL | 2017-02-06 14:38
FWAETMC | HPAH | 91000 | PPB | DW | NULL | 2017-02-06 14:38
FWAETMC | ICDP | 760 | PPB | DW | NULL | 2017-02-06 14:38
FWAETMC | LEAD | 260 | PPM | DW | NULL | 2017-02-06 14:38
FWAETMC | LPAH | 74000 | PPB | DW | NULL | 2017-02-06 14:38
FWAETMC | MERCURY | 0.56 | PPM | DW | NULL | 2017-02-06 14:38
FWAETMC | NAPTHALENE | 46000 | PPB | DW | NULL | 2017-02-06 14:38
FWAETMC | NICKEL | 46 | PPM | DW | NULL | 2017-02-06 14:38
FWAETMC | PCB_SUM | 21 | PPB | DW | NULL | 2017-02-06 14:38
FWAETMC | PHENANTHRN | 15000 | PPB | DW | NULL | 2017-02-06 14:38
FWAETMC | PYRENE | 23000 | PPB | DW | NULL | 2017-02-06 14:38
FWAETMC | SULFIDES | 130 | PPM | DW | NULL | 2017-02-06 14:38
FWAETMC | TBFLANTH | 16000 | PPB | DW | NULL | 2017-02-06 14:38
FWAETMC | TOC | 14 | PCT | DW | NULL | 2017-02-06 14:38
FWAETMC | TOTAL_PAH | 170000 | PPB | DW | NULL | 2017-02-06 14:38
FWAETMC | ZINC | 520 | PPM | DW | NULL | 2017-02-06 14:38
FWAETMCOC | ACENAPTHEN | 29000 | PPB | OC | NULL | 2017-02-06 14:38
FWAETMCOC | ACENAPTYLE | 16000 | PPB | OC | NULL | 2017-02-06 14:38
FWAETMCOC | ANTHRACENE | 26000 | PPB | OC | NULL | 2017-02-06 14:38
FWAETMCOC | AR_1254 | 730 | PPB | OC | NULL | 2017-02-06 14:38
FWAETMCOC | BAA | 55000 | PPB | OC | NULL | 2017-02-06 14:38
FWAETMCOC | BANTH2 | 10000 | PPB | OC | NULL | 2017-02-06 14:38
FWAETMCOC | BAP | 79000 | PPB | OC | NULL | 2017-02-06 14:38
FWAETMCOC | BGHIP | 30000 | PPB | OC | NULL | 2017-02-06 14:38
FWAETMCOC | CARBAZOLE | 4100 | PPB | OC | NULL | 2017-02-06 14:38
FWAETMCOC | CHRYSENE | 79000 | PPB | OC | NULL | 2017-02-06 14:38
FWAETMCOC | FLUORANTHN | 150000 | PPB | OC | NULL | 2017-02-06 14:38
FWAETMCOC | FLUORENE | 30000 | PPB | OC | NULL | 2017-02-06 14:38
FWAETMCOC | HPAH | 650000 | PPB | OC | NULL | 2017-02-06 14:38
FWAETMCOC | ICDP | 33000 | PPB | OC | NULL | 2017-02-06 14:38
FWAETMCOC | LPAH | 530000 | PPB | OC | NULL | 2017-02-06 14:38
FWAETMCOC | NAPTHALENE | 330000 | PPB | OC | NULL | 2017-02-06 14:38
FWAETMCOC | PCB_SUM | 2600 | PPB | OC | NULL | 2017-02-06 14:38
FWAETMCOC | PHENANTHRN | 110000 | PPB | OC | NULL | 2017-02-06 14:38
FWAETMCOC | PYRENE | 160000 | PPB | OC | NULL | 2017-02-06 14:38
FWAETMCOC | TBFLANTH | 110000 | PPB | OC | NULL | 2017-02-06 14:38
FWAETMCOC | TOTAL_PAH | 1200000 | PPB | OC | NULL | 2017-02-06 14:38
FWCONPEC | ANTHRACENE | 845 | PPB | DW | NULL | 2017-02-06 14:38
FWCONPEC | ARSENIC | 33 | PPM | DW | NULL | 2017-02-06 14:38
FWCONPEC | BAA | 1050 | PPB | DW | NULL | 2017-02-06 14:38
FWCONPEC | BAP | 1450 | PPB | DW | NULL | 2017-02-06 14:38
FWCONPEC | CADMIUM | 4.98 | PPM | DW | NULL | 2017-02-06 14:38
FWCONPEC | CHLORDANE | 17.6 | PPB | DW | NULL | 2017-02-06 14:38
FWCONPEC | CHROMIUM | 111 | PPM | DW | NULL | 2017-02-06 14:38
FWCONPEC | CHRYSENE | 1290 | PPB | DW | NULL | 2017-02-06 14:38
FWCONPEC | CL_CHX_G6 | 4.99 | PPB | DW | NULL | 2017-02-06 14:38
FWCONPEC | COPPER | 149 | PPM | DW | NULL | 2017-02-06 14:38
FWCONPEC | DDD_SUM | 28 | PPB | DW | NULL | 2017-02-06 14:38
FWCONPEC | DDE_SUM | 31.3 | PPB | DW | NULL | 2017-02-06 14:38
FWCONPEC | DDT_SUM | 62.9 | PPB | DW | NULL | 2017-02-06 14:38
FWCONPEC | DDT_TOTAL | 572 | PPB | DW | NULL | 2017-02-06 14:38
FWCONPEC | DIELDRIN | 61.8 | PPB | DW | NULL | 2017-02-06 14:38
FWCONPEC | ENDRIN | 207 | PPB | DW | NULL | 2017-02-06 14:38
FWCONPEC | FLUORANTHN | 2230 | PPB | DW | NULL | 2017-02-06 14:38
FWCONPEC | FLUORENE | 536 | PPB | DW | NULL | 2017-02-06 14:38
FWCONPEC | HEPCL_EPOX | 16 | PPB | DW | NULL | 2017-02-06 14:38
FWCONPEC | LEAD | 128 | PPM | DW | NULL | 2017-02-06 14:38
FWCONPEC | MERCURY | 1.06 | PPM | DW | NULL | 2017-02-06 14:38
FWCONPEC | NAPTHALENE | 561 | PPB | DW | NULL | 2017-02-06 14:38
FWCONPEC | NICKEL | 48.6 | PPM | DW | NULL | 2017-02-06 14:38
FWCONPEC | PCB_SUM | 676 | PPB | DW | NULL | 2017-02-06 14:38
FWCONPEC | PHENANTHRN | 1170 | PPB | DW | NULL | 2017-02-06 14:38
FWCONPEC | PYRENE | 1520 | PPB | DW | NULL | 2017-02-06 14:38
FWCONPEC | TOTAL_PAH | 22800 | PPB | DW | NULL | 2017-02-06 14:38
FWCONPEC | ZINC | 459 | PPM | DW | NULL | 2017-02-06 14:38
FWCONTEC | ANTHRACENE | 57.2 | PPB | DW | NULL | 2017-02-06 14:38
FWCONTEC | ARSENIC | 9.79 | PPM | DW | NULL | 2017-02-06 14:38
FWCONTEC | BAA | 108 | PPB | DW | NULL | 2017-02-06 14:38
FWCONTEC | BANTH2 | 33 | PPB | DW | NULL | 2017-02-06 14:38
FWCONTEC | BAP | 150 | PPB | DW | NULL | 2017-02-06 14:38
FWCONTEC | CADMIUM | 0.99 | PPM | DW | NULL | 2017-02-06 14:38
FWCONTEC | CHLORDANE | 3.24 | PPB | DW | NULL | 2017-02-06 14:38
FWCONTEC | CHROMIUM | 43.4 | PPM | DW | NULL | 2017-02-06 14:38
FWCONTEC | CHRYSENE | 166 | PPB | DW | NULL | 2017-02-06 14:38
FWCONTEC | CL_CHX_G6 | 2.37 | PPB | DW | NULL | 2017-02-06 14:38
FWCONTEC | COPPER | 31.6 | PPM | DW | NULL | 2017-02-06 14:38
FWCONTEC | DDD_SUM | 4.88 | PPB | DW | NULL | 2017-02-06 14:38
FWCONTEC | DDE_SUM | 3.16 | PPB | DW | NULL | 2017-02-06 14:38
FWCONTEC | DDT_SUM | 4.16 | PPB | DW | NULL | 2017-02-06 14:38
FWCONTEC | DDT_TOTAL | 5.28 | PPB | DW | NULL | 2017-02-06 14:38
FWCONTEC | DIELDRIN | 1.9 | PPB | DW | NULL | 2017-02-06 14:38
FWCONTEC | ENDRIN | 2.22 | PPB | DW | NULL | 2017-02-06 14:38
FWCONTEC | FLUORANTHN | 423 | PPB | DW | NULL | 2017-02-06 14:38
FWCONTEC | FLUORENE | 77.4 | PPB | DW | NULL | 2017-02-06 14:38
FWCONTEC | HEPCL_EPOX | 2.47 | PPB | DW | NULL | 2017-02-06 14:38
FWCONTEC | LEAD | 35.8 | PPM | DW | NULL | 2017-02-06 14:38
FWCONTEC | MERCURY | 0.18 | PPM | DW | NULL | 2017-02-06 14:38
FWCONTEC | NAPTHALENE | 176 | PPB | DW | NULL | 2017-02-06 14:38
FWCONTEC | NICKEL | 22.7 | PPM | DW | NULL | 2017-02-06 14:38
FWCONTEC | PCB_SUM | 59.8 | PPB | DW | NULL | 2017-02-06 14:38
FWCONTEC | PHENANTHRN | 204 | PPB | DW | NULL | 2017-02-06 14:38
FWCONTEC | PYRENE | 195 | PPB | DW | NULL | 2017-02-06 14:38
FWCONTEC | TOTAL_PAH | 1610 | PPB | DW | NULL | 2017-02-06 14:38
FWCONTEC | ZINC | 121 | PPM | DW | NULL | 2017-02-06 14:38
FWPAETAM | ACENAPTHEN | 77000 | PPB | DW | NULL | 2017-02-06 14:38
FWPAETAM | ACENAPTYLE | 2000 | PPB | DW | NULL | 2017-02-06 14:38
FWPAETAM | AMMONIA | 340 | PPM | DW | NULL | 2017-02-06 14:38
FWPAETAM | ANTHRACENE | 28000 | PPB | DW | NULL | 2017-02-06 14:38
FWPAETAM | ANTIMONY | 35 | PPM | DW | NULL | 2017-02-06 14:38
FWPAETAM | ARSENIC | 19 | PPM | DW | NULL | 2017-02-06 14:38
FWPAETAM | AR_1242 | 100 | PPB | DW | NULL | 2017-02-06 14:38
FWPAETAM | AR_1254 | 240 | PPB | DW | NULL | 2017-02-06 14:38
FWPAETAM | BAA | 14000 | PPB | DW | NULL | 2017-02-06 14:38
FWPAETAM | BANTH2 | 2200 | PPB | DW | NULL | 2017-02-06 14:38
FWPAETAM | BAP | 9700 | PPB | DW | NULL | 2017-02-06 14:38
FWPAETAM | BGHIP | 4900 | PPB | DW | NULL | 2017-02-06 14:38
FWPAETAM | CADMIUM | 9.3 | PPM | DW | NULL | 2017-02-06 14:38
FWPAETAM | CARBAZOLE | 1600 | PPB | DW | NULL | 2017-02-06 14:38
FWPAETAM | CHROMIUM | 110 | PPM | DW | NULL | 2017-02-06 14:38
FWPAETAM | CHRYSENE | 19000 | PPB | DW | NULL | 2017-02-06 14:38
FWPAETAM | COPPER | 340 | PPM | DW | NULL | 2017-02-06 14:38
FWPAETAM | DIBNZFURAN | 2400 | PPB | DW | NULL | 2017-02-06 14:38
FWPAETAM | DINBP | 42 | PPB | DW | NULL | 2017-02-06 14:38
FWPAETAM | FLUORANTHN | 75000 | PPB | DW | NULL | 2017-02-06 14:38
FWPAETAM | FLUORENE | 73000 | PPB | DW | NULL | 2017-02-06 14:38
FWPAETAM | HEPCL_EPOX | 260 | PPB | DW | NULL | 2017-02-06 14:38
FWPAETAM | HPAH | 170000 | PPB | DW | NULL | 2017-02-06 14:38
FWPAETAM | ICDP | 4100 | PPB | DW | NULL | 2017-02-06 14:38
FWPAETAM | LEAD | 490 | PPM | DW | NULL | 2017-02-06 14:38
FWPAETAM | LPAH | 330000 | PPB | DW | NULL | 2017-02-06 14:38
FWPAETAM | MANGANESE | 1400 | PPM | DW | NULL | 2017-02-06 14:38
FWPAETAM | MERCURY | 1.6 | PPM | DW | NULL | 2017-02-06 14:38
FWPAETAM | NAPTHALENE | 47000 | PPB | DW | NULL | 2017-02-06 14:38
FWPAETAM | PCB_SUM | 450 | PPB | DW | NULL | 2017-02-06 14:38
FWPAETAM | PCD2378 | 7.2 | ng/kg | DW | NULL | 2017-02-06 14:38
FWPAETAM | PHENANTHRN | 110000 | PPB | DW | NULL | 2017-02-06 14:38
FWPAETAM | PHENOL | 48 | PPB | DW | NULL | 2017-02-06 14:38
FWPAETAM | PYRENE | 46000 | PPB | DW | NULL | 2017-02-06 14:38
FWPAETAM | SILVER | 3.9 | PPM | DW | NULL | 2017-02-06 14:38
FWPAETAM | SULFIDES | 780 | PPM | DW | NULL | 2017-02-06 14:38
FWPAETAM | TBFLANTH | 20000 | PPB | DW | NULL | 2017-02-06 14:38
FWPAETAM | TOC | 7.1 | PCT | DW | NULL | 2017-02-06 14:38
FWPAETAM | TOTAL_PAH | 400000 | PPB | DW | NULL | 2017-02-06 14:38
FWPAETAM | ZINC | 1000 | PPM | DW | NULL | 2017-02-06 14:38
FWPAETAMOC | ACENAPTHEN | 1900000 | PPB | OC | NULL | 2017-02-06 14:38
FWPAETAMOC | ACENAPTYLE | 39000 | PPB | OC | NULL | 2017-02-06 14:38
FWPAETAMOC | ALDRIN | 10000 | PPB | OC | NULL | 2017-02-06 14:38
FWPAETAMOC | ANTHRACENE | 810000 | PPB | OC | NULL | 2017-02-06 14:38
FWPAETAMOC | AR_1254 | 16000 | PPB | OC | NULL | 2017-02-06 14:38
FWPAETAMOC | BAA | 410000 | PPB | OC | NULL | 2017-02-06 14:38
FWPAETAMOC | BANTH2 | 47000 | PPB | OC | NULL | 2017-02-06 14:38
FWPAETAMOC | BAP | 250000 | PPB | OC | NULL | 2017-02-06 14:38
FWPAETAMOC | BGHIP | 160000 | PPB | OC | NULL | 2017-02-06 14:38
FWPAETAMOC | CARBAZOLE | 36000 | PPB | OC | NULL | 2017-02-06 14:38
FWPAETAMOC | CHRYSENE | 600000 | PPB | OC | NULL | 2017-02-06 14:38
FWPAETAMOC | DIBNZFURAN | 79000 | PPB | OC | NULL | 2017-02-06 14:38
FWPAETAMOC | DINBP | 11000 | PPB | OC | NULL | 2017-02-06 14:38
FWPAETAMOC | FLUORANTHN | 1600000 | PPB | OC | NULL | 2017-02-06 14:38
FWPAETAMOC | FLUORENE | 2000000 | PPB | OC | NULL | 2017-02-06 14:38
FWPAETAMOC | HEPCL_EPOX | 24000 | PPB | OC | NULL | 2017-02-06 14:38
FWPAETAMOC | HPAH | 4700000 | PPB | OC | NULL | 2017-02-06 14:38
FWPAETAMOC | ICDP | 140000 | PPB | OC | NULL | 2017-02-06 14:38
FWPAETAMOC | LPAH | 6800000 | PPB | OC | NULL | 2017-02-06 14:38
FWPAETAMOC | NAPTHALENE | 850000 | PPB | OC | NULL | 2017-02-06 14:38
FWPAETAMOC | NNP | 10000 | PPB | OC | NULL | 2017-02-06 14:38
FWPAETAMOC | PHENANTHRN | 2400000 | PPB | OC | NULL | 2017-02-06 14:38
FWPAETAMOC | PYRENE | 1100000 | PPB | OC | NULL | 2017-02-06 14:38
FWPAETAMOC | TBFLANTH | 540000 | PPB | OC | NULL | 2017-02-06 14:38
FWPAETAMOC | TOTAL_PAH | 8500000 | PPB | OC | NULL | 2017-02-06 14:38
FWPAETMC | ACENAPTHEN | 3500 | PPB | DW | NULL | 2017-02-06 14:38
FWPAETMC | ACENAPTYLE | 1900 | PPB | DW | NULL | 2017-02-06 14:38
FWPAETMC | ANTHRACENE | 2100 | PPB | DW | NULL | 2017-02-06 14:38
FWPAETMC | ARSENIC | 24 | PPM | DW | NULL | 2017-02-06 14:38
FWPAETMC | AR_1248 | 21 | PPB | DW | NULL | 2017-02-06 14:38
FWPAETMC | AR_1254 | 7.3 | PPB | DW | NULL | 2017-02-06 14:38
FWPAETMC | B2ETHXPHTH | 635 | PPB | DW | NULL | 2017-02-06 14:38
FWPAETMC | BAA | 5000 | PPB | DW | NULL | 2017-02-06 14:38
FWPAETMC | BANTH2 | 230 | PPB | DW | NULL | 2017-02-06 14:38
FWPAETMC | BAP | 7000 | PPB | DW | NULL | 2017-02-06 14:38
FWPAETMC | BGHIP | 1200 | PPB | DW | NULL | 2017-02-06 14:38
FWPAETMC | CADMIUM | 7.6 | PPM | DW | NULL | 2017-02-06 14:38
FWPAETMC | CARBAZOLE | 140 | PPB | DW | NULL | 2017-02-06 14:38
FWPAETMC | CHROMIUM | 70 | PPM | DW | NULL | 2017-02-06 14:38
FWPAETMC | CHRYSENE | 7400 | PPB | DW | NULL | 2017-02-06 14:38
FWPAETMC | FLUORANTHN | 11000 | PPB | DW | NULL | 2017-02-06 14:38
FWPAETMC | FLUORENE | 3600 | PPB | DW | NULL | 2017-02-06 14:38
FWPAETMC | HPAH | 36000 | PPB | DW | NULL | 2017-02-06 14:38
FWPAETMC | ICDP | 730 | PPB | DW | NULL | 2017-02-06 14:38
FWPAETMC | LEAD | 240 | PPM | DW | NULL | 2017-02-06 14:38
FWPAETMC | LPAH | 36000 | PPB | DW | NULL | 2017-02-06 14:38
FWPAETMC | MERCURY | 0.22 | PPM | DW | NULL | 2017-02-06 14:38
FWPAETMC | NAPTHALENE | 37000 | PPB | DW | NULL | 2017-02-06 14:38
FWPAETMC | NICKEL | 39 | PPM | DW | NULL | 2017-02-06 14:38
FWPAETMC | PCB_SUM | 21 | PPB | DW | NULL | 2017-02-06 14:38
FWPAETMC | PHENANTHRN | 5700 | PPB | DW | NULL | 2017-02-06 14:38
FWPAETMC | PYRENE | 9600 | PPB | DW | NULL | 2017-02-06 14:38
FWPAETMC | SULFIDES | 127 | PPM | DW | NULL | 2017-02-06 14:38
FWPAETMC | TBFLANTH | 11000 | PPB | DW | NULL | 2017-02-06 14:38
FWPAETMC | TOC | 14 | PCT | DW | NULL | 2017-02-06 14:38
FWPAETMC | TOTAL_PAH | 60000 | PPB | DW | NULL | 2017-02-06 14:38
FWPAETMC | ZINC | 500 | PPM | DW | NULL | 2017-02-06 14:38
FWPAETMCOC | ACENAPTHEN | 25000 | PPB | OC | NULL | 2017-02-06 14:38
FWPAETMCOC | ACENAPTYLE | 14000 | PPB | OC | NULL | 2017-02-06 14:38
FWPAETMCOC | ANTHRACENE | 24000 | PPB | OC | NULL | 2017-02-06 14:38
FWPAETMCOC | AR_1254 | 730 | PPB | OC | NULL | 2017-02-06 14:38
FWPAETMCOC | BAA | 45000 | PPB | OC | NULL | 2017-02-06 14:38
FWPAETMCOC | BANTH2 | 10000 | PPB | OC | NULL | 2017-02-06 14:38
FWPAETMCOC | BAP | 63000 | PPB | OC | NULL | 2017-02-06 14:38
FWPAETMCOC | BGHIP | 26000 | PPB | OC | NULL | 2017-02-06 14:38
FWPAETMCOC | CARBAZOLE | 4200 | PPB | OC | NULL | 2017-02-06 14:38
FWPAETMCOC | CHRYSENE | 72000 | PPB | OC | NULL | 2017-02-06 14:38
FWPAETMCOC | FLUORANTHN | 110000 | PPB | OC | NULL | 2017-02-06 14:38
FWPAETMCOC | FLUORENE | 26000 | PPB | OC | NULL | 2017-02-06 14:38
FWPAETMCOC | HPAH | 460000 | PPB | OC | NULL | 2017-02-06 14:38
FWPAETMCOC | ICDP | 30000 | PPB | OC | NULL | 2017-02-06 14:38
FWPAETMCOC | LPAH | 225000 | PPB | OC | NULL | 2017-02-06 14:38
FWPAETMCOC | NAPTHALENE | 260000 | PPB | OC | NULL | 2017-02-06 14:38
FWPAETMCOC | PCB_SUM | 2600 | PPB | OC | NULL | 2017-02-06 14:38
FWPAETMCOC | PHENANTHRN | 53000 | PPB | OC | NULL | 2017-02-06 14:38
FWPAETMCOC | PYRENE | 100000 | PPB | OC | NULL | 2017-02-06 14:38
FWPAETMCOC | TBFLANTH | 100000 | PPB | OC | NULL | 2017-02-06 14:38
FWPAETMCOC | TOTAL_PAH | 630000 | PPB | OC | NULL | 2017-02-06 14:38
HAET88 | ACENAPTHEN | 2000 | PPB | DW | NULL | 2017-02-06 14:38
HAET88 | ACENAPTYLE | 1300 | PPB | DW | NULL | 2017-02-06 14:38
HAET88 | ANTHRACENE | 13000 | PPB | DW | NULL | 2017-02-06 14:38
HAET88 | ANTIMONY | 200 | PPM | DW | NULL | 2017-02-06 14:38
HAET88 | ARSENIC | 700 | PPM | DW | NULL | 2017-02-06 14:38
HAET88 | B2ETHXPHTH | 3100 | PPB | DW | NULL | 2017-02-06 14:38
HAET88 | BAA | 5100 | PPB | DW | NULL | 2017-02-06 14:38
HAET88 | BANTH2 | 970 | PPB | DW | NULL | 2017-02-06 14:38
HAET88 | BAP | 3600 | PPB | DW | NULL | 2017-02-06 14:38
HAET88 | BENZOIC_AC | 760 | PPB | DW | NULL | 2017-02-06 14:38
HAET88 | BENZYL_OH | 870 | PPB | DW | NULL | 2017-02-06 14:38
HAET88 | BGHIP | 2600 | PPB | DW | NULL | 2017-02-06 14:38
HAET88 | BUTBNZ_PHT | 900 | PPB | DW | NULL | 2017-02-06 14:38
HAET88 | CADMIUM | 9.6 | PPM | DW | NULL | 2017-02-06 14:38
HAET88 | CHROMIUM | 270 | PPM | DW | NULL | 2017-02-06 14:38
HAET88 | CHRYSENE | 9200 | PPB | DW | NULL | 2017-02-06 14:38
HAET88 | CLBNZ124_3 | 64 | PPB | DW | NULL | 2017-02-06 14:38
HAET88 | CLBNZ12_2 | 110 | PPB | DW | NULL | 2017-02-06 14:38
HAET88 | CLBNZ13_2 | 170 | PPB | DW | NULL | 2017-02-06 14:38
HAET88 | CLBNZ14_2 | 120 | PPB | DW | NULL | 2017-02-06 14:38
HAET88 | CLBNZ6 | 230 | PPB | DW | NULL | 2017-02-06 14:38
HAET88 | CLBUTAD6 | 270 | PPB | DW | NULL | 2017-02-06 14:38
HAET88 | CLETH6 | 14000 | PPB | DW | NULL | 2017-02-06 14:38
HAET88 | CLETHENE3 | 1600 | PPB | DW | NULL | 2017-02-06 14:38
HAET88 | CLETHENE4 | 210 | PPB | DW | NULL | 2017-02-06 14:38
HAET88 | CLPHN5 | 690 | PPB | DW | NULL | 2017-02-06 14:38
HAET88 | COPPER | 1300 | PPM | DW | NULL | 2017-02-06 14:38
HAET88 | DDT_TOTAL | 69 | PPB | DW | NULL | 2017-02-06 14:38
HAET88 | DEP | 1200 | PPB | DW | NULL | 2017-02-06 14:38
HAET88 | DIBNZFURAN | 1700 | PPB | DW | NULL | 2017-02-06 14:38
HAET88 | DINBP | 5100 | PPB | DW | NULL | 2017-02-06 14:38
HAET88 | DMP | 1400 | PPB | DW | NULL | 2017-02-06 14:38
HAET88 | ETHYLBENZ | 50 | PPB | DW | NULL | 2017-02-06 14:38
HAET88 | FLUORANTHN | 30000 | PPB | DW | NULL | 2017-02-06 14:38
HAET88 | FLUORENE | 3600 | PPB | DW | NULL | 2017-02-06 14:38
HAET88 | HPAH | 69000 | PPB | DW | NULL | 2017-02-06 14:38
HAET88 | ICDP | 2600 | PPB | DW | NULL | 2017-02-06 14:38
HAET88 | LEAD | 660 | PPM | DW | NULL | 2017-02-06 14:38
HAET88 | LPAH | 24000 | PPB | DW | NULL | 2017-02-06 14:38
HAET88 | MERCURY | 2.1 | PPM | DW | NULL | 2017-02-06 14:38
HAET88 | METHNAP_2 | 1900 | PPB | DW | NULL | 2017-02-06 14:38
HAET88 | MPHN24_2 | 210 | PPB | DW | NULL | 2017-02-06 14:38
HAET88 | NAPTHALENE | 2700 | PPB | DW | NULL | 2017-02-06 14:38
HAET88 | NICKEL | 140 | PPM | DW | NULL | 2017-02-06 14:38
HAET88 | NNP | 130 | PPB | DW | NULL | 2017-02-06 14:38
HAET88 | NOCTP2 | 6200 | PPB | DW | NULL | 2017-02-06 14:38
HAET88 | PCB_SUM | 3100 | PPB | DW | NULL | 2017-02-06 14:38
HAET88 | PHENANTHRN | 6900 | PPB | DW | NULL | 2017-02-06 14:38
HAET88 | PHENOL | 1200 | PPB | DW | NULL | 2017-02-06 14:38
HAET88 | PP_DDD | 43 | PPB | DW | NULL | 2017-02-06 14:38
HAET88 | PP_DDE | 15 | PPB | DW | NULL | 2017-02-06 14:38
HAET88 | PP_DDT | 11 | PPB | DW | NULL | 2017-02-06 14:38
HAET88 | PYRENE | 16000 | PPB | DW | NULL | 2017-02-06 14:38
HAET88 | SILVER | 8.4 | PPM | DW | NULL | 2017-02-06 14:38
HAET88 | XYLENE_T | 160 | PPB | DW | NULL | 2017-02-06 14:38
HAET88 | ZINC | 1600 | PPM | DW | NULL | 2017-02-06 14:38
LAET88 | ACENAPTHEN | 500 | PPB | DW | NULL | 2017-02-06 14:38
LAET88 | ACENAPTYLE | 560 | PPB | DW | NULL | 2017-02-06 14:38
LAET88 | ANTHRACENE | 960 | PPB | DW | NULL | 2017-02-06 14:38
LAET88 | ANTIMONY | 150 | PPM | DW | NULL | 2017-02-06 14:38
LAET88 | ARSENIC | 57 | PPM | DW | NULL | 2017-02-06 14:38
LAET88 | B2ETHXPHTH | 1300 | PPB | DW | NULL | 2017-02-06 14:38
LAET88 | BAA | 1300 | PPB | DW | NULL | 2017-02-06 14:38
LAET88 | BANTH2 | 230 | PPB | DW | NULL | 2017-02-06 14:38
LAET88 | BAP | 1600 | PPB | DW | NULL | 2017-02-06 14:38
LAET88 | BENZOIC_AC | 650 | PPB | DW | NULL | 2017-02-06 14:38
LAET88 | BENZYL_OH | 57 | PPB | DW | NULL | 2017-02-06 14:38
LAET88 | BGHIP | 670 | PPB | DW | NULL | 2017-02-06 14:38
LAET88 | BUTBNZ_PHT | 63 | PPB | DW | NULL | 2017-02-06 14:38
LAET88 | CADMIUM | 5.1 | PPM | DW | NULL | 2017-02-06 14:38
LAET88 | CHROMIUM | 260 | PPM | DW | NULL | 2017-02-06 14:38
LAET88 | CHRYSENE | 1400 | PPB | DW | NULL | 2017-02-06 14:38
LAET88 | CLBNZ124_3 | 31 | PPB | DW | NULL | 2017-02-06 14:38
LAET88 | CLBNZ12_2 | 35 | PPB | DW | NULL | 2017-02-06 14:38
LAET88 | CLBNZ13_2 | 170 | PPB | DW | NULL | 2017-02-06 14:38
LAET88 | CLBNZ14_2 | 110 | PPB | DW | NULL | 2017-02-06 14:38
LAET88 | CLBNZ6 | 22 | PPB | DW | NULL | 2017-02-06 14:38
LAET88 | CLBUTAD6 | 11 | PPB | DW | NULL | 2017-02-06 14:38
LAET88 | CLETH6 | 1400 | PPB | DW | NULL | 2017-02-06 14:38
LAET88 | CLETHENE3 | 160 | PPB | DW | NULL | 2017-02-06 14:38
LAET88 | CLETHENE4 | 57 | PPB | DW | NULL | 2017-02-06 14:38
LAET88 | CLPHN5 | 140 | PPB | DW | NULL | 2017-02-06 14:38
LAET88 | COPPER | 390 | PPM | DW | NULL | 2017-02-06 14:38
LAET88 | DDT_TOTAL | 6.9 | PPB | DW | NULL | 2017-02-06 14:38
LAET88 | DEP | 48 | PPB | DW | NULL | 2017-02-06 14:38
LAET88 | DIBNZFURAN | 540 | PPB | DW | NULL | 2017-02-06 14:38
LAET88 | DINBP | 1400 | PPB | DW | NULL | 2017-02-06 14:38
LAET88 | DMP | 71 | PPB | DW | NULL | 2017-02-06 14:38
LAET88 | ETHYLBENZ | 33 | PPB | DW | NULL | 2017-02-06 14:38
LAET88 | FLUORANTHN | 1700 | PPB | DW | NULL | 2017-02-06 14:38
LAET88 | FLUORENE | 540 | PPB | DW | NULL | 2017-02-06 14:38
LAET88 | HPAH | 12000 | PPB | DW | NULL | 2017-02-06 14:38
LAET88 | ICDP | 600 | PPB | DW | NULL | 2017-02-06 14:38
LAET88 | LEAD | 450 | PPM | DW | NULL | 2017-02-06 14:38
LAET88 | LPAH | 5200 | PPB | DW | NULL | 2017-02-06 14:38
LAET88 | MERCURY | 0.41 | PPM | DW | NULL | 2017-02-06 14:38
LAET88 | METHNAP_2 | 670 | PPB | DW | NULL | 2017-02-06 14:38
LAET88 | MPHN24_2 | 29 | PPB | DW | NULL | 2017-02-06 14:38
LAET88 | NAPTHALENE | 2100 | PPB | DW | NULL | 2017-02-06 14:38
LAET88 | NICKEL | 140 | PPM | DW | NULL | 2017-02-06 14:38
LAET88 | NNP | 28 | PPB | DW | NULL | 2017-02-06 14:38
LAET88 | NOCTP2 | 420 | PPB | DW | NULL | 2017-02-06 14:38
LAET88 | PCB_SUM | 130 | PPB | DW | NULL | 2017-02-06 14:38
LAET88 | PHENANTHRN | 1500 | PPB | DW | NULL | 2017-02-06 14:38
LAET88 | PHENOL | 420 | PPB | DW | NULL | 2017-02-06 14:38
LAET88 | PP_DDD | 16 | PPB | DW | NULL | 2017-02-06 14:38
LAET88 | PP_DDE | 9 | PPB | DW | NULL | 2017-02-06 14:38
LAET88 | PP_DDT | 3.9 | PPB | DW | NULL | 2017-02-06 14:38
LAET88 | PYRENE | 2600 | PPB | DW | NULL | 2017-02-06 14:38
LAET88 | SILVER | 6.1 | PPM | DW | NULL | 2017-02-06 14:38
LAET88 | XYLENE_T | 40 | PPB | DW | NULL | 2017-02-06 14:38
LAET88 | ZINC | 410 | PPM | DW | NULL | 2017-02-06 14:38
MN_SQTHH | BAP | 1300 | PPB | OC | NULL | 2017-08-08 20:46
MN_SQTHH | CHLDN_SUMR | 1 | PPB | OC | NULL | 2017-08-08 20:46
MN_SQTHH | CL_CHX_G6 | 60 | PPB | OC | NULL | 2017-08-08 20:46
MN_SQTHH | DDT_TOTALR | 10 | PPB | OC | NULL | 2017-08-08 20:46
MN_SQTHH | DIELDRIN | 100 | PPB | OC | NULL | 2017-08-08 20:46
MN_SQTHH | ENDRIN | 800 | PPB | OC | NULL | 2017-08-08 20:46
MN_SQTHH | HEPCL_EPOX | 0.8 | PPB | OC | NULL | 2017-08-08 20:46
MN_SQTHH | HEPTACHLOR | 0.8 | PPB | OC | NULL | 2017-08-08 20:46
MN_SQTHH | MIREX | 70 | PPB | OC | NULL | 2017-08-08 20:46
MN_SQTHH | PCB_SUMR | 0.8 | PPB | OC | NULL | 2017-08-08 21:08
MN_SQTHH | PCB_SUM_AR | 0.8 | PPB | OC | NULL | 2017-08-08 20:46
MN_SQTHH | PCB_SUM_PR | 0.8 | PPB | OC | NULL | 2017-08-08 20:46
MN_SQTHH | TEQ_WHOM | 10000 | ng/kg | OC | NULL | 2017-08-08 20:46
MN_SQTHH | TOXAPHENE | 20 | PPB | OC | NULL | 2017-08-08 20:46
MN_SQTL1 | ACENAPTHEN | 6.7 | PPB | DW | NULL | 2017-08-08 20:46
MN_SQTL1 | ACENAPTYLE | 5.9 | PPB | DW | NULL | 2017-08-08 20:46
MN_SQTL1 | ANTHRACENE | 57 | PPB | DW | NULL | 2017-08-08 20:46
MN_SQTL1 | ARSENIC | 9.8 | PPM | DW | NULL | 2017-08-08 20:46
MN_SQTL1 | BAA | 110 | PPB | DW | NULL | 2017-08-08 20:46
MN_SQTL1 | BANTH2 | 33 | PPB | DW | NULL | 2017-08-08 20:46
MN_SQTL1 | BAP | 150 | PPB | DW | NULL | 2017-08-08 20:46
MN_SQTL1 | CADMIUM | 0.99 | PPM | DW | NULL | 2017-08-08 20:46
MN_SQTL1 | CHLDN_SUMR | 3.2 | PPB | DW | NULL | 2017-08-08 20:46
MN_SQTL1 | CHROMIUM | 43 | PPM | DW | NULL | 2017-08-08 20:46
MN_SQTL1 | CHRYSENE | 170 | PPB | DW | NULL | 2017-08-08 20:46
MN_SQTL1 | CL_CHX_G6 | 2.4 | PPB | DW | NULL | 2017-08-08 20:46
MN_SQTL1 | COPPER | 32 | PPM | DW | NULL | 2017-08-08 20:46
MN_SQTL1 | DDD_SUMR | 4.9 | PPB | DW | NULL | 2017-08-08 20:46
MN_SQTL1 | DDE_SUMR | 3.2 | PPB | DW | NULL | 2017-08-08 20:46
MN_SQTL1 | DDT_SUMR | 4.2 | PPB | DW | NULL | 2017-08-08 20:46
MN_SQTL1 | DDT_TOTALR | 5.3 | PPB | DW | NULL | 2017-08-08 20:46
MN_SQTL1 | DIELDRIN | 1.9 | PPB | DW | NULL | 2017-08-08 20:46
MN_SQTL1 | ENDRIN | 2.2 | PPB | DW | NULL | 2017-08-08 20:46
MN_SQTL1 | FLUORANTHN | 420 | PPB | DW | NULL | 2017-08-08 20:46
MN_SQTL1 | FLUORENE | 77 | PPB | DW | NULL | 2017-08-08 20:46
MN_SQTL1 | HEPCL_EPOX | 2.5 | PPB | DW | NULL | 2017-08-08 20:46
MN_SQTL1 | LEAD | 36 | PPM | DW | NULL | 2017-08-08 20:46
MN_SQTL1 | MERCURY | 0.18 | PPM | DW | NULL | 2017-08-08 20:46
MN_SQTL1 | METHNAP_2 | 20 | PPB | DW | NULL | 2017-08-08 20:46
MN_SQTL1 | NAPTHALENE | 180 | PPB | DW | NULL | 2017-08-08 20:46
MN_SQTL1 | NICKEL | 23 | PPM | DW | NULL | 2017-08-08 20:46
MN_SQTL1 | PAH_SUMR | 1600 | PPB | DW | NULL | 2017-08-08 20:46
MN_SQTL1 | PCB_SUMR | 60 | PPB | DW | NULL | 2017-08-08 20:46
MN_SQTL1 | PCB_SUM_AR | 60 | PPB | DW | NULL | 2017-08-08 20:46
MN_SQTL1 | PCB_SUM_PR | 60 | PPB | DW | NULL | 2017-08-08 20:46
MN_SQTL1 | PHENANTHRN | 200 | PPB | DW | NULL | 2017-08-08 20:46
MN_SQTL1 | PYRENE | 200 | PPB | DW | NULL | 2017-08-08 20:46
MN_SQTL1 | TOXAPHENE | 0.1 | PPB | DW | NULL | 2017-08-08 20:46
MN_SQTL1 | ZINC | 120 | PPM | DW | NULL | 2017-08-08 20:46
MN_SQTL2 | ACENAPTHEN | 89 | PPB | DW | NULL | 2017-08-08 20:46
MN_SQTL2 | ACENAPTYLE | 130 | PPB | DW | NULL | 2017-08-08 20:46
MN_SQTL2 | ANTHRACENE | 850 | PPB | DW | NULL | 2017-08-08 20:46
MN_SQTL2 | ARSENIC | 33 | PPM | DW | NULL | 2017-08-08 20:46
MN_SQTL2 | BAA | 1100 | PPB | DW | NULL | 2017-08-08 20:46
MN_SQTL2 | BANTH2 | 140 | PPB | DW | NULL | 2017-08-08 20:46
MN_SQTL2 | BAP | 1500 | PPB | DW | NULL | 2017-08-08 20:46
MN_SQTL2 | CADMIUM | 5 | PPM | DW | NULL | 2017-08-08 20:46
MN_SQTL2 | CHLDN_SUMR | 18 | PPB | DW | NULL | 2017-08-08 20:46
MN_SQTL2 | CHROMIUM | 110 | PPM | DW | NULL | 2017-08-08 20:46
MN_SQTL2 | CHRYSENE | 1300 | PPB | DW | NULL | 2017-08-08 20:46
MN_SQTL2 | CL_CHX_G6 | 5 | PPB | DW | NULL | 2017-08-08 20:46
MN_SQTL2 | COPPER | 150 | PPM | DW | NULL | 2017-08-08 20:46
MN_SQTL2 | DDD_SUMR | 28 | PPB | DW | NULL | 2017-08-08 20:46
MN_SQTL2 | DDE_SUMR | 31 | PPB | DW | NULL | 2017-08-08 20:46
MN_SQTL2 | DDT_SUMR | 63 | PPB | DW | NULL | 2017-08-08 20:46
MN_SQTL2 | DDT_TOTALR | 570 | PPB | DW | NULL | 2017-08-08 20:46
MN_SQTL2 | DIELDRIN | 62 | PPB | DW | NULL | 2017-08-08 20:46
MN_SQTL2 | ENDRIN | 210 | PPB | DW | NULL | 2017-08-08 20:46
MN_SQTL2 | FLUORANTHN | 2200 | PPB | DW | NULL | 2017-08-08 20:46
MN_SQTL2 | FLUORENE | 540 | PPB | DW | NULL | 2017-08-08 20:46
MN_SQTL2 | HEPCL_EPOX | 16 | PPB | DW | NULL | 2017-08-08 20:46
MN_SQTL2 | LEAD | 130 | PPM | DW | NULL | 2017-08-08 20:46
MN_SQTL2 | MERCURY | 1.1 | PPM | DW | NULL | 2017-08-08 20:46
MN_SQTL2 | METHNAP_2 | 200 | PPB | DW | NULL | 2017-08-08 20:46
MN_SQTL2 | NAPTHALENE | 560 | PPB | DW | NULL | 2017-08-08 20:46
MN_SQTL2 | NICKEL | 49 | PPM | DW | NULL | 2017-08-08 20:46
MN_SQTL2 | PAH_SUMR | 23000 | PPB | DW | NULL | 2017-08-08 20:46
MN_SQTL2 | PCB_SUMR | 680 | PPB | DW | NULL | 2017-08-08 20:46
MN_SQTL2 | PCB_SUM_AR | 680 | PPB | DW | NULL | 2017-08-08 20:46
MN_SQTL2 | PCB_SUM_PR | 680 | PPB | DW | NULL | 2017-08-08 20:46
MN_SQTL2 | PHENANTHRN | 1200 | PPB | DW | NULL | 2017-08-08 20:46
MN_SQTL2 | PYRENE | 1500 | PPB | DW | NULL | 2017-08-08 20:46
MN_SQTL2 | TOXAPHENE | 32 | PPB | DW | NULL | 2017-08-08 20:46
MN_SQTL2 | ZINC | 460 | PPM | DW | NULL | 2017-08-08 20:46
MN_SQTWILD | ALDRIN | 770 | PPB | OC | NULL | 2017-08-08 20:46
MN_SQTWILD | CHLDN_SUMR | 6 | PPB | OC | NULL | 2017-08-08 20:46
MN_SQTWILD | CL_CHX_G6 | 1500 | PPB | OC | NULL | 2017-08-08 20:46
MN_SQTWILD | DDT_TOTALR | 1000 | PPB | OC | NULL | 2017-08-08 20:46
MN_SQTWILD | DIELDRIN | 770 | PPB | OC | NULL | 2017-08-08 20:46
MN_SQTWILD | ENDRIN | 800 | PPB | OC | NULL | 2017-08-08 20:46
MN_SQTWILD | HEPCL_EPOX | 30 | PPB | OC | NULL | 2017-08-08 20:46
MN_SQTWILD | HEPTACHLOR | 30 | PPB | OC | NULL | 2017-08-08 20:46
MN_SQTWILD | MIREX | 3700 | PPB | OC | NULL | 2017-08-08 20:46
MN_SQTWILD | PCB_SUMR | 1400 | PPB | OC | NULL | 2017-08-08 20:46
MN_SQTWILD | PCB_SUM_AR | 1400 | PPB | OC | NULL | 2017-08-08 20:46
MN_SQTWILD | PCB_SUM_PR | 1400 | PPB | OC | NULL | 2017-08-08 20:46
MN_SQTWILD | TEQ_WHOM | 200 | ng/kg | OC | SLRAOCDB code was TEQ_W | 2017-08-08 20:46
ORNLSOIL97 | ACENAPTHEN | 20000 | PPB | DW | plant; a, b, c | 2017-02-06 14:38
ORNLSOIL97 | ANTIMONY | 5 | PPM | DW | plant; a, b, c | 2017-02-06 14:38
ORNLSOIL97 | ARSENIC | 9.9 | PPM | DW | shrew, plant | 2017-02-06 14:38
ORNLSOIL97 | BARIUM | 283 | PPM | DW | woodcock; b | 2017-02-06 14:38
ORNLSOIL97 | BERYLLIUM | 10 | PPM | DW | plant; a, b, c | 2017-02-06 14:38
ORNLSOIL97 | BIPHENYL | 60000 | PPB | DW | plant; a, b, c | 2017-02-06 14:38
ORNLSOIL97 | BORON | 0.5 | PPM | DW | plant; a, b, c | 2017-02-06 14:38
ORNLSOIL97 | BROMINE | 10000 | PPB | DW | plant; a, b, c | 2017-02-06 14:38
ORNLSOIL97 | CADMIUM | 4 | PPM | DW | plant, woodcock; a, c | 2017-02-06 14:38
ORNLSOIL97 | CANL2356_4 | 20000 | PPB | DW | plant; a, b, c | 2017-02-06 14:38
ORNLSOIL97 | CANL245_3 | 20000 | PPB | DW | plant; a, b, c | 2017-02-06 14:38
ORNLSOIL97 | CHROMIUM | 0.4 | PPM | DW | earthworm; a, c | 2017-02-06 14:38
ORNLSOIL97 | CLANILIN_3 | 20000 | PPB | DW | plant; b, c | 2017-02-06 14:38
ORNLSOIL97 | CLBNZ | 40000 | PPB | DW | earthworm; a c, f | 2017-02-06 14:38
ORNLSOIL97 | CLBNZ123_3 | 20000 | PPB | DW | earthworm; a, c, f | 2017-02-06 14:38
ORNLSOIL97 | CLBNZ124_3 | 20000 | PPB | DW | earthworm; a, c, f | 2017-02-06 14:38
ORNLSOIL97 | CLBNZ14_2 | 20000 | PPB | DW | earthworm; a, c, f | 2017-02-06 14:38
ORNLSOIL97 | CLBNZ5 | 20000 | PPB | DW | earthworm; a, c, f | 2017-02-06 14:38
ORNLSOIL97 | CLBZ1234_4 | 10000 | PPB | DW | earthworm; a, c, f | 2017-02-06 14:38
ORNLSOIL97 | CLCYPEN6 | 10000 | PPB | DW | plant; a, b, c | 2017-02-06 14:38
ORNLSOIL97 | CLPHN2345 | 20000 | PPB | DW | earthworm; a, c, f | 2017-02-06 14:38
ORNLSOIL97 | CLPHN245_3 | 9000 | PPB | DW | earthworm; a, c, f | 2017-02-06 14:38
ORNLSOIL97 | CLPHN246_3 | 4000 | PPB | DW | plant; a, c | 2017-02-06 14:38
ORNLSOIL97 | CLPHN34_2 | 20000 | PPB | DW | plant, earthworm; a, c | 2017-02-06 14:38
ORNLSOIL97 | CLPHN5 | 3000 | PPB | DW | plant; a | 2017-02-06 14:38
ORNLSOIL97 | CLPHN_3 | 7000 | PPB | DW | plant; a, c | 2017-02-06 14:38
ORNLSOIL97 | COBALT | 20 | PPM | DW | plant; a, b, c | 2017-02-06 14:38
ORNLSOIL97 | COPPER | 60 | PPM | DW | earthworm; d, c | 2017-02-06 14:38
ORNLSOIL97 | DEP | 100000 | PPB | DW | plant; a, b, c | 2017-02-06 14:38
ORNLSOIL97 | DINBP | 200000 | PPB | DW | plant; a, b, c | 2017-02-06 14:38
ORNLSOIL97 | DNPL24 | 20000 | PPB | DW | plant; d, b, c | 2017-02-06 14:38
ORNLSOIL97 | FLUORINE | 200000 | PPB | DW | plant; a, b, c | 2017-02-06 14:38
ORNLSOIL97 | FURAN | 600000000 | ng/kg | DW | plant; a, b, c | 2017-02-06 14:38
ORNLSOIL97 | IODINE | 4 | PPM | DW | plant; a, b, c | 2017-02-06 14:38
ORNLSOIL97 | LEAD | 40.5 | PPM | DW | woodcock; a, b, c | 2017-02-06 14:38
ORNLSOIL97 | LITHIUM | 2 | PPM | DW | plant; a, b, c | 2017-02-06 14:38
ORNLSOIL97 | MERCURY | 0.001 | PPM | DW | woodcock; e | 2017-02-06 14:38
ORNLSOIL97 | MOLYBDENUM | 2 | PPM | DW | plant; a, b, c | 2017-02-06 14:38
ORNLSOIL97 | NICKEL | 30 | PPM | DW | plant; c | 2017-02-06 14:38
ORNLSOIL97 | NPHN_4 | 7000 | PPB | DW | earthworm; a, c, f | 2017-02-06 14:38
ORNLSOIL97 | PCB_SUM | 371 | PPB | DW | shrew; b | 2017-02-06 14:38
ORNLSOIL97 | PHENOL | 30000 | PPB | DW | earthworm; a, c | 2017-02-06 14:38
ORNLSOIL97 | SELENIUM | 0.21 | PPM | DW | mouse; c | 2017-02-06 14:38
ORNLSOIL97 | SILVER | 2 | PPM | DW | plant; a, c | 2017-02-06 14:38
ORNLSOIL97 | STYRENE | 300000 | PPB | DW | plant; a, b, c | 2017-02-06 14:38
ORNLSOIL97 | TCDD_T | 3.15 | ng/kg | DW | shrew; b, f | 2017-02-06 14:38
ORNLSOIL97 | TCDF_T | 840 | ng/kg | DW | hawk; b, f | 2017-02-06 14:38
ORNLSOIL97 | TECHNETIUM | 0.2 | PPM | DW | plant; a, b, c | 2017-02-06 14:38
ORNLSOIL97 | THALLIUM | 1 | PPM | DW | plant; a, b, c | 2017-02-06 14:38
ORNLSOIL97 | TIN | 50 | PPM | DW | plant; a, b, c | 2017-02-06 14:38
ORNLSOIL97 | TOLUENE | 200000 | PPB | DW | plant; a, b, c | 2017-02-06 14:38
ORNLSOIL97 | URANIUM | 5 | PPM | DW | plant; a, b, c | 2017-02-06 14:38
ORNLSOIL97 | VANADIUM | 2 | PPM | DW | plant; a, b, c | 2017-02-06 14:38
ORNLSOIL97 | ZINC | 8.5 | PPM | DW | woodcock; c | 2017-02-06 14:38
PELFW | ARSENIC | 17 | PPM | DW | NULL | 2017-02-06 14:38
PELFW | BAA | 384.7 | PPB | DW | NULL | 2017-02-06 14:38
PELFW | BAP | 782 | PPB | DW | NULL | 2017-02-06 14:38
PELFW | CADMIUM | 3.53 | PPM | DW | NULL | 2017-02-06 14:38
PELFW | CHLORDANE | 8.9 | PPB | DW | NULL | 2017-02-06 14:38
PELFW | CHROMIUM | 90 | PPM | DW | NULL | 2017-02-06 14:38
PELFW | CHRYSENE | 861.7 | PPB | DW | NULL | 2017-02-06 14:38
PELFW | CL_CHX_G6 | 1.38 | PPB | DW | NULL | 2017-02-06 14:38
PELFW | COPPER | 196.6 | PPM | DW | NULL | 2017-02-06 14:38
PELFW | DDT_TOTAL | 4450 | PPB | DW | NULL | 2017-02-06 14:38
PELFW | DIELDRIN | 6.67 | PPB | DW | NULL | 2017-02-06 14:38
PELFW | ENDRIN | 62.4 | PPB | DW | NULL | 2017-02-06 14:38
PELFW | FLUORANTHN | 2354.9 | PPB | DW | NULL | 2017-02-06 14:38
PELFW | HEPCL_EPOX | 2.74 | PPB | DW | NULL | 2017-02-06 14:38
PELFW | LEAD | 91.3 | PPM | DW | NULL | 2017-02-06 14:38
PELFW | MERCURY | 0.486 | PPM | DW | NULL | 2017-02-06 14:38
PELFW | NICKEL | 35.9 | PPM | DW | NULL | 2017-02-06 14:38
PELFW | PCB_SUM | 277.2 | PPB | DW | NULL | 2017-02-06 14:38
PELFW | PHENANTHRN | 514.9 | PPB | DW | NULL | 2017-02-06 14:38
PELFW | PP_DDD | 8.51 | PPB | DW | NULL | 2017-02-06 14:38
PELFW | PP_DDE | 6.75 | PPB | DW | NULL | 2017-02-06 14:38
PELFW | PYRENE | 875 | PPB | DW | NULL | 2017-02-06 14:38
PELFW | ZINC | 314.8 | PPM | DW | NULL | 2017-02-06 14:38
PELSW | ACENAPTHEN | 88.9 | PPB | DW | NULL | 2017-02-06 14:38
PELSW | ACENAPTYLE | 128 | PPB | DW | NULL | 2017-02-06 14:38
PELSW | ANTHRACENE | 245 | PPB | DW | NULL | 2017-02-06 14:38
PELSW | ARSENIC | 41.6 | PPM | DW | NULL | 2017-02-06 14:38
PELSW | B2ETHXPHTH | 2647 | PPB | DW | NULL | 2017-02-06 14:38
PELSW | BAA | 693 | PPB | DW | NULL | 2017-02-06 14:38
PELSW | BANTH2 | 135 | PPB | DW | NULL | 2017-02-06 14:38
PELSW | BAP | 763 | PPB | DW | NULL | 2017-02-06 14:38
PELSW | CADMIUM | 4.21 | PPM | DW | NULL | 2017-02-06 14:38
PELSW | CHLORDANE | 4.79 | PPB | DW | NULL | 2017-02-06 14:38
PELSW | CHROMIUM | 160 | PPM | DW | NULL | 2017-02-06 14:38
PELSW | CHRYSENE | 846 | PPB | DW | NULL | 2017-02-06 14:38
PELSW | CL_CHX_G6 | 0.99 | PPB | DW | NULL | 2017-02-06 14:38
PELSW | COPPER | 108 | PPM | DW | NULL | 2017-02-06 14:38
PELSW | DDT_TOTAL | 51.7 | PPB | DW | NULL | 2017-02-06 14:38
PELSW | DIELDRIN | 4.3 | PPB | DW | NULL | 2017-02-06 14:38
PELSW | FLUORANTHN | 1494 | PPB | DW | NULL | 2017-02-06 14:38
PELSW | FLUORENE | 144 | PPB | DW | NULL | 2017-02-06 14:38
PELSW | HPAH | 6676 | PPB | DW | NULL | 2017-02-06 14:38
PELSW | LEAD | 112 | PPM | DW | NULL | 2017-02-06 14:38
PELSW | LPAH | 1442 | PPB | DW | NULL | 2017-02-06 14:38
PELSW | MERCURY | 0.7 | PPM | DW | NULL | 2017-02-06 14:38
PELSW | METHNAP_2 | 201 | PPB | DW | NULL | 2017-02-06 14:38
PELSW | NAPTHALENE | 391 | PPB | DW | NULL | 2017-02-06 14:38
PELSW | NICKEL | 42.8 | PPM | DW | NULL | 2017-02-06 14:38
PELSW | PCB_SUM | 189 | PPB | DW | NULL | 2017-02-06 14:38
PELSW | PHENANTHRN | 543.5 | PPB | DW | NULL | 2017-02-06 14:38
PELSW | PP_DDD | 7.81 | PPB | DW | NULL | 2017-02-06 14:38
PELSW | PP_DDE | 374 | PPB | DW | NULL | 2017-02-06 14:38
PELSW | PP_DDT | 4.77 | PPB | DW | NULL | 2017-02-06 14:38
PELSW | PYRENE | 1398 | PPB | DW | NULL | 2017-02-06 14:38
PELSW | SILVER | 1.77 | PPM | DW | NULL | 2017-02-06 14:38
PELSW | TOTAL_PAH | 16770 | PPB | DW | NULL | 2017-02-06 14:38
PELSW | ZINC | 271 | PPM | DW | NULL | 2017-02-06 14:38
PEL_GL | ANTHRACENE | 167.3 | PPB | DW | NULL | 2017-02-06 14:38
PEL_GL | ARSENIC | 48.4 | PPM | DW | NULL | 2017-02-06 14:38
PEL_GL | BAA | 284.6 | PPB | DW | NULL | 2017-02-06 14:38
PEL_GL | BANTH2 | 28.2 | PPB | DW | NULL | 2017-02-06 14:38
PEL_GL | BAP | 319.8 | PPB | DW | NULL | 2017-02-06 14:38
PEL_GL | BBF | 157.6 | PPB | DW | NULL | 2017-02-06 14:38
PEL_GL | BGHIP | 251.5 | PPB | DW | NULL | 2017-02-06 14:38
PEL_GL | BKF | 157.6 | PPB | DW | NULL | 2017-02-06 14:38
PEL_GL | CADMIUM | 3.25 | PPM | DW | NULL | 2017-02-06 14:38
PEL_GL | CHROMIUM | 119.4 | PPM | DW | NULL | 2017-02-06 14:38
PEL_GL | CHRYSENE | 406.2 | PPB | DW | NULL | 2017-02-06 14:38
PEL_GL | COPPER | 101.2 | PPM | DW | NULL | 2017-02-06 14:38
PEL_GL | FLUORANTHN | 318.6 | PPB | DW | NULL | 2017-02-06 14:38
PEL_GL | FLUORENE | 149.7 | PPB | DW | NULL | 2017-02-06 14:38
PEL_GL | HPAH | 2338 | PPB | DW | NULL | 2017-02-06 14:38
PEL_GL | ICDP | 239.8 | PPB | DW | NULL | 2017-02-06 14:38
PEL_GL | LEAD | 81.7 | PPM | DW | NULL | 2017-02-06 14:38
PEL_GL | LPAH | 1177 | PPB | DW | NULL | 2017-02-06 14:38
PEL_GL | NAPTHALENE | 139.6 | PPB | DW | NULL | 2017-02-06 14:38
PEL_GL | NICKEL | 32.8 | PPM | DW | NULL | 2017-02-06 14:38
PEL_GL | PCB_SUM | 244.7 | PPB | DW | NULL | 2017-02-06 14:38
PEL_GL | PHENANTHRN | 409.1 | PPB | DW | NULL | 2017-02-06 14:38
PEL_GL | PYRENE | 493.2 | PPB | DW | NULL | 2017-02-06 14:38
PEL_GL | TOTAL_PAH | 3368 | PPB | DW | NULL | 2017-02-06 14:38
PEL_GL | ZINC | 544 | PPM | DW | NULL | 2017-02-06 14:38
TELFW | ARSENIC | 5.9 | PPM | DW | NULL | 2017-02-06 14:38
TELFW | BAA | 31.7 | PPB | DW | NULL | 2017-02-06 14:38
TELFW | BAP | 31.9 | PPB | DW | NULL | 2017-02-06 14:38
TELFW | CADMIUM | 0.596 | PPM | DW | NULL | 2017-02-06 14:38
TELFW | CHLORDANE | 4.5 | PPB | DW | NULL | 2017-02-06 14:38
TELFW | CHROMIUM | 37.3 | PPM | DW | NULL | 2017-02-06 14:38
TELFW | CHRYSENE | 57.1 | PPB | DW | NULL | 2017-02-06 14:38
TELFW | CL_CHX_G6 | 0.94 | PPB | DW | NULL | 2017-02-06 14:38
TELFW | COPPER | 35.7 | PPM | DW | NULL | 2017-02-06 14:38
TELFW | DDT_TOTAL | 7 | PPB | DW | NULL | 2017-02-06 14:38
TELFW | DIELDRIN | 2.85 | PPB | DW | NULL | 2017-02-06 14:38
TELFW | ENDRIN | 2.67 | PPB | DW | NULL | 2017-02-06 14:38
TELFW | FLUORANTHN | 111.3 | PPB | DW | NULL | 2017-02-06 14:38
TELFW | HEPCL_EPOX | 0.6 | PPB | DW | NULL | 2017-02-06 14:38
TELFW | LEAD | 35 | PPM | DW | NULL | 2017-02-06 14:38
TELFW | MERCURY | 0.174 | PPM | DW | NULL | 2017-02-06 14:38
TELFW | NICKEL | 18 | PPM | DW | NULL | 2017-02-06 14:38
TELFW | PCB_SUM | 34.1 | PPB | DW | NULL | 2017-02-06 14:38
TELFW | PHENANTHRN | 41.9 | PPB | DW | NULL | 2017-02-06 14:38
TELFW | PP_DDD | 3.54 | PPB | DW | NULL | 2017-02-06 14:38
TELFW | PP_DDE | 1.42 | PPB | DW | NULL | 2017-02-06 14:38
TELFW | PYRENE | 53 | PPB | DW | NULL | 2017-02-06 14:38
TELFW | ZINC | 123.1 | PPM | DW | NULL | 2017-02-06 14:38
TELSW | ACENAPTHEN | 6.71 | PPB | DW | NULL | 2017-02-06 14:38
TELSW | ACENAPTYLE | 5.87 | PPB | DW | NULL | 2017-02-06 14:38
TELSW | ANTHRACENE | 46.9 | PPB | DW | NULL | 2017-02-06 14:38
TELSW | ARSENIC | 7.24 | PPM | DW | NULL | 2017-02-06 14:38
TELSW | B2ETHXPHTH | 182 | PPB | DW | NULL | 2017-02-06 14:38
TELSW | BAA | 74.8 | PPB | DW | NULL | 2017-02-06 14:38
TELSW | BANTH2 | 6.22 | PPB | DW | NULL | 2017-02-06 14:38
TELSW | BAP | 88.8 | PPB | DW | NULL | 2017-02-06 14:38
TELSW | CADMIUM | 0.676 | PPM | DW | NULL | 2017-02-06 14:38
TELSW | CHLORDANE | 2.26 | PPB | DW | NULL | 2017-02-06 14:38
TELSW | CHROMIUM | 52.3 | PPM | DW | NULL | 2017-02-06 14:38
TELSW | CHRYSENE | 107.8 | PPB | DW | NULL | 2017-02-06 14:38
TELSW | CL_CHX_G6 | 0.32 | PPB | DW | NULL | 2017-02-06 14:38
TELSW | COPPER | 18.7 | PPM | DW | NULL | 2017-02-06 14:38
TELSW | DDT_TOTAL | 3.89 | PPB | DW | NULL | 2017-02-06 14:38
TELSW | DIELDRIN | 0.715 | PPB | DW | NULL | 2017-02-06 14:38
TELSW | FLUORANTHN | 113 | PPB | DW | NULL | 2017-02-06 14:38
TELSW | FLUORENE | 21.2 | PPB | DW | NULL | 2017-02-06 14:38
TELSW | HPAH | 655 | PPB | DW | NULL | 2017-02-06 14:38
TELSW | LEAD | 30.2 | PPM | DW | NULL | 2017-02-06 14:38
TELSW | LPAH | 312 | PPB | DW | NULL | 2017-02-06 14:38
TELSW | MERCURY | 0.13 | PPM | DW | NULL | 2017-02-06 14:38
TELSW | METHNAP_2 | 20.2 | PPB | DW | NULL | 2017-02-06 14:38
TELSW | NAPTHALENE | 34.6 | PPB | DW | NULL | 2017-02-06 14:38
TELSW | NICKEL | 15.9 | PPM | DW | NULL | 2017-02-06 14:38
TELSW | PCB_SUM | 21.5 | PPB | DW | NULL | 2017-02-06 14:38
TELSW | PHENANTHRN | 86.7 | PPB | DW | NULL | 2017-02-06 14:38
TELSW | PP_DDD | 1.22 | PPB | DW | NULL | 2017-02-06 14:38
TELSW | PP_DDE | 2.07 | PPB | DW | NULL | 2017-02-06 14:38
TELSW | PP_DDT | 1.19 | PPB | DW | NULL | 2017-02-06 14:38
TELSW | PYRENE | 153 | PPB | DW | NULL | 2017-02-06 14:38
TELSW | SILVER | 0.73 | PPM | DW | NULL | 2017-02-06 14:38
TELSW | TOTAL_PAH | 1684 | PPB | DW | NULL | 2017-02-06 14:38
TELSW | ZINC | 124 | PPM | DW | NULL | 2017-02-06 14:38
TEL_GL | ANTHRACENE | 10 | PPB | DW | NULL | 2017-02-06 14:38
TEL_GL | ARSENIC | 10.8 | PPM | DW | NULL | 2017-02-06 14:38
TEL_GL | BAA | 15.7 | PPB | DW | NULL | 2017-02-06 14:38
TEL_GL | BANTH2 | 10 | PPB | DW | NULL | 2017-02-06 14:38
TEL_GL | BAP | 32.4 | PPB | DW | NULL | 2017-02-06 14:38
TEL_GL | BBF | 27.2 | PPB | DW | NULL | 2017-02-06 14:38
TEL_GL | BGHIP | 15.5 | PPB | DW | NULL | 2017-02-06 14:38
TEL_GL | BKF | 27.2 | PPB | DW | NULL | 2017-02-06 14:38
TEL_GL | CADMIUM | 0.583 | PPM | DW | NULL | 2017-02-06 14:38
TEL_GL | CHROMIUM | 36.3 | PPM | DW | NULL | 2017-02-06 14:38
TEL_GL | CHRYSENE | 26.8 | PPB | DW | NULL | 2017-02-06 14:38
TEL_GL | COPPER | 28 | PPM | DW | NULL | 2017-02-06 14:38
TEL_GL | FLUORANTHN | 31.5 | PPB | DW | NULL | 2017-02-06 14:38
TEL_GL | FLUORENE | 10 | PPB | DW | NULL | 2017-02-06 14:38
TEL_GL | HPAH | 193 | PPB | DW | NULL | 2017-02-06 14:38
TEL_GL | ICDP | 17.3 | PPB | DW | NULL | 2017-02-06 14:38
TEL_GL | LEAD | 37.2 | PPM | DW | NULL | 2017-02-06 14:38
TEL_GL | LPAH | 76.4 | PPB | DW | NULL | 2017-02-06 14:38
TEL_GL | NAPTHALENE | 14.7 | PPB | DW | NULL | 2017-02-06 14:38
TEL_GL | NICKEL | 19.5 | PPM | DW | NULL | 2017-02-06 14:38
TEL_GL | PCB_SUM | 31.62 | PPB | DW | NULL | 2017-02-06 14:38
TEL_GL | PHENANTHRN | 18.7 | PPB | DW | NULL | 2017-02-06 14:38
TEL_GL | PYRENE | 44.3 | PPB | DW | NULL | 2017-02-06 14:38
TEL_GL | TOTAL_PAH | 264 | PPB | DW | NULL | 2017-02-06 14:38
TEL_GL | ZINC | 98.1 | PPM | DW | NULL | 2017-02-06 14:38
WA_FWCSL13 | AMMONIA | 300 | PPM | DW | NULL | 2017-02-06 14:38
WA_FWCSL13 | ARSENIC | 120 | PPM | DW | NULL | 2017-02-06 14:38
WA_FWCSL13 | B2ETHXPHTH | 22000 | PPB | DW | NULL | 2017-02-06 14:38
WA_FWCSL13 | BENZOIC_AC | 3800 | PPB | DW | NULL | 2017-02-06 14:38
WA_FWCSL13 | CADMIUM | 5.4 | PPM | DW | NULL | 2017-02-06 14:38
WA_FWCSL13 | CARBAZOLE | 1100 | PPB | DW | NULL | 2017-02-06 14:38
WA_FWCSL13 | CHROMIUM | 88 | PPM | DW | NULL | 2017-02-06 14:38
WA_FWCSL13 | CLPHN5 | 1200 | PPB | DW | NULL | 2017-02-06 14:38
WA_FWCSL13 | CL_CHX_B6 | 11 | PPB | DW | NULL | 2017-02-06 14:38
WA_FWCSL13 | COPPER | 1200 | PPM | DW | NULL | 2017-02-06 14:38
WA_FWCSL13 | DDD_SUM | 860 | PPB | DW | NULL | 2017-02-06 14:38
WA_FWCSL13 | DDE_SUM | 33 | PPB | DW | NULL | 2017-02-06 14:38
WA_FWCSL13 | DDT_SUM | 8100 | PPB | DW | NULL | 2017-02-06 14:38
WA_FWCSL13 | DIBNZFURAN | 680 | PPB | DW | NULL | 2017-02-06 14:38
WA_FWCSL13 | DIBUTYLTIN | 130000 | PPB | DW | NULL | 2017-02-06 14:38
WA_FWCSL13 | DIELDRIN | 9.3 | PPB | DW | NULL | 2017-02-06 14:38
WA_FWCSL13 | DIESELRHYD | 510 | PPM | DW | NULL | 2017-02-06 14:38
WA_FWCSL13 | DINBP | 1000 | PPB | DW | NULL | 2017-02-06 14:38
WA_FWCSL13 | ENDRIN_KET | 8.5 | PPB | DW | NULL | 2017-02-06 14:38
WA_FWCSL13 | LEAD | 1300 | PPM | DW | NULL | 2017-02-06 14:38
WA_FWCSL13 | MERCURY | 0.8 | PPM | DW | NULL | 2017-02-06 14:38
WA_FWCSL13 | METPHNOL_4 | 2000 | PPB | DW | NULL | 2017-02-06 14:38
WA_FWCSL13 | MOBUTYLTIN | 4800 | PPB | DW | NULL | 2017-02-06 14:38
WA_FWCSL13 | NICKEL | 110 | PPM | DW | NULL | 2017-02-06 14:38
WA_FWCSL13 | NOCTP2 | 1100 | PPB | DW | NULL | 2017-02-06 14:38
WA_FWCSL13 | PCB_SUM_A | 2500 | PPB | DW | NULL | 2017-02-06 14:38
WA_FWCSL13 | PHENOL | 210 | PPB | DW | NULL | 2017-02-06 14:38
WA_FWCSL13 | RESRHYD | 4400 | PPM | DW | NULL | 2017-02-06 14:38
WA_FWCSL13 | SELENIUM | 20 | PPM | DW | NULL | 2017-02-06 14:38
WA_FWCSL13 | SILVER | 1.7 | PPM | DW | NULL | 2017-02-06 14:38
WA_FWCSL13 | SULFIDES | 61 | PPM | DW | NULL | 2017-02-06 14:38
WA_FWCSL13 | TBT | 320 | PPB | DW | NULL | 2017-02-06 14:38
WA_FWCSL13 | TETBUTYLTN | 97 | PPB | DW | NULL | 2017-02-06 14:38
WA_FWCSL13 | TOTAL_PAH | 30000 | PPB | DW | NULL | 2017-02-06 14:38
WA_FWCSL13 | ZINC | 4200 | PPM | DW | NULL | 2017-02-06 14:38
WA_FWSCO13 | AMMONIA | 230 | PPM | DW | NULL | 2017-02-06 14:38
WA_FWSCO13 | ARSENIC | 14 | PPM | DW | NULL | 2017-02-06 14:38
WA_FWSCO13 | B2ETHXPHTH | 500 | PPB | DW | NULL | 2017-02-06 14:38
WA_FWSCO13 | BENZOIC_AC | 2900 | PPB | DW | NULL | 2017-02-06 14:38
WA_FWSCO13 | CADMIUM | 2.1 | PPM | DW | NULL | 2017-02-06 14:38
WA_FWSCO13 | CARBAZOLE | 900 | PPB | DW | NULL | 2017-02-06 14:38
WA_FWSCO13 | CHROMIUM | 72 | PPM | DW | NULL | 2017-02-06 14:38
WA_FWSCO13 | CLPHN5 | 1200 | PPB | DW | NULL | 2017-02-06 14:38
WA_FWSCO13 | CL_CHX_B6 | 7.2 | PPB | DW | NULL | 2017-02-06 14:38
WA_FWSCO13 | COPPER | 400 | PPM | DW | NULL | 2017-02-06 14:38
WA_FWSCO13 | DDD_SUM | 310 | PPB | DW | NULL | 2017-02-06 14:38
WA_FWSCO13 | DDE_SUM | 21 | PPB | DW | NULL | 2017-02-06 14:38
WA_FWSCO13 | DDT_SUM | 100 | PPB | DW | NULL | 2017-02-06 14:38
WA_FWSCO13 | DIBNZFURAN | 200 | PPB | DW | NULL | 2017-02-06 14:38
WA_FWSCO13 | DIBUTYLTIN | 910 | PPB | DW | NULL | 2017-02-06 14:38
WA_FWSCO13 | DIELDRIN | 4.9 | PPB | DW | NULL | 2017-02-06 14:38
WA_FWSCO13 | DIESELRHYD | 340 | PPM | DW | NULL | 2017-02-06 14:38
WA_FWSCO13 | DINBP | 380 | PPB | DW | NULL | 2017-02-06 14:38
WA_FWSCO13 | ENDRIN_KET | 8.5 | PPB | DW | NULL | 2017-02-06 14:38
WA_FWSCO13 | LEAD | 360 | PPM | DW | NULL | 2017-02-06 14:38
WA_FWSCO13 | MERCURY | 0.66 | PPM | DW | NULL | 2017-02-06 14:38
WA_FWSCO13 | METPHNOL_4 | 260 | PPB | DW | NULL | 2017-02-06 14:38
WA_FWSCO13 | MOBUTYLTIN | 540 | PPB | DW | NULL | 2017-02-06 14:38
WA_FWSCO13 | NICKEL | 26 | PPM | DW | NULL | 2017-02-06 14:38
WA_FWSCO13 | NOCTP2 | 39 | PPB | DW | NULL | 2017-02-06 14:38
WA_FWSCO13 | PCB_SUM_A | 110 | PPB | DW | NULL | 2017-02-06 14:38
WA_FWSCO13 | PHENOL | 120 | PPB | DW | NULL | 2017-02-06 14:38
WA_FWSCO13 | RESRHYD | 3600 | PPM | DW | NULL | 2017-02-06 14:38
WA_FWSCO13 | SELENIUM | 11 | PPM | DW | NULL | 2017-02-06 14:38
WA_FWSCO13 | SILVER | 0.57 | PPM | DW | NULL | 2017-02-06 14:38
WA_FWSCO13 | SULFIDES | 39 | PPM | DW | NULL | 2017-02-06 14:38
WA_FWSCO13 | TBT | 47 | PPB | DW | NULL | 2017-02-06 14:38
WA_FWSCO13 | TETBUTYLTN | 97 | PPB | DW | NULL | 2017-02-06 14:38
WA_FWSCO13 | TOTAL_PAH | 17000 | PPB | DW | NULL | 2017-02-06 14:38
WA_FWSCO13 | ZINC | 3200 | PPM | DW | NULL | 2017-02-06 14:38
WA_SWCSL13 | ACENAPTHEN | 57000 | PPB | OC | NULL | 2017-02-06 14:38
WA_SWCSL13 | ACENAPTYLE | 66000 | PPB | OC | NULL | 2017-02-06 14:38
WA_SWCSL13 | ANTHRACENE | 1200000 | PPB | OC | NULL | 2017-02-06 14:38
WA_SWCSL13 | ARSENIC | 93 | PPM | DW | NULL | 2017-02-06 14:38
WA_SWCSL13 | B2ETHXPHTH | 78000 | PPB | OC | NULL | 2017-02-06 14:38
WA_SWCSL13 | BAA | 270000 | PPB | OC | NULL | 2017-02-06 14:38
WA_SWCSL13 | BANTH2 | 33000 | PPB | OC | NULL | 2017-02-06 14:38
WA_SWCSL13 | BAP | 210000 | PPB | OC | NULL | 2017-02-06 14:38
WA_SWCSL13 | BENZOIC_AC | 650 | PPB | DW | NULL | 2017-02-06 14:38
WA_SWCSL13 | BENZYL_OH | 73 | PPB | DW | NULL | 2017-02-06 14:38
WA_SWCSL13 | BGHIP | 78000 | PPB | OC | NULL | 2017-02-06 14:38
WA_SWCSL13 | BUTBNZ_PHT | 64000 | PPB | OC | NULL | 2017-02-06 14:38
WA_SWCSL13 | CADMIUM | 6.7 | PPM | DW | NULL | 2017-02-06 14:38
WA_SWCSL13 | CHROMIUM | 270 | PPM | DW | NULL | 2017-02-06 14:38
WA_SWCSL13 | CHRYSENE | 460000 | PPB | OC | NULL | 2017-02-06 14:38
WA_SWCSL13 | CLBNZ124_3 | 1800 | PPB | OC | NULL | 2017-02-06 14:38
WA_SWCSL13 | CLBNZ12_2 | 2300 | PPB | OC | NULL | 2017-02-06 14:38
WA_SWCSL13 | CLBNZ14_2 | 9000 | PPB | OC | NULL | 2017-02-06 14:38
WA_SWCSL13 | CLBNZ6 | 2300 | PPB | OC | NULL | 2017-02-06 14:38
WA_SWCSL13 | CLBUTAD6 | 6200 | PPB | OC | NULL | 2017-02-06 14:38
WA_SWCSL13 | CLPHN5 | 690 | PPB | DW | NULL | 2017-02-06 14:38
WA_SWCSL13 | COPPER | 390 | PPM | DW | NULL | 2017-02-06 14:38
WA_SWCSL13 | DEP | 110000 | PPB | OC | NULL | 2017-02-06 14:38
WA_SWCSL13 | DIBNZFURAN | 58000 | PPB | OC | NULL | 2017-02-06 14:38
WA_SWCSL13 | DINBP | 1700000 | PPB | OC | NULL | 2017-02-06 14:38
WA_SWCSL13 | DMP | 53000 | PPB | OC | NULL | 2017-02-06 14:38
WA_SWCSL13 | FLUORANTHN | 1200000 | PPB | OC | NULL | 2017-02-06 14:38
WA_SWCSL13 | FLUORENE | 79000 | PPB | OC | NULL | 2017-02-06 14:38
WA_SWCSL13 | HPAH | 5300000 | PPB | OC | NULL | 2017-02-06 14:38
WA_SWCSL13 | ICDP | 88000 | PPB | OC | NULL | 2017-02-06 14:38
WA_SWCSL13 | LEAD | 530 | PPM | DW | NULL | 2017-02-06 14:38
WA_SWCSL13 | LPAH | 780000 | PPB | OC | NULL | 2017-02-06 14:38
WA_SWCSL13 | MERCURY | 0.59 | PPM | DW | NULL | 2017-02-06 14:38
WA_SWCSL13 | METHNAP_2 | 64000 | PPB | OC | NULL | 2017-02-06 14:38
WA_SWCSL13 | METPHNOL_2 | 63 | PPB | DW | NULL | 2017-02-06 14:38
WA_SWCSL13 | METPHNOL_4 | 670 | PPB | DW | NULL | 2017-02-06 14:38
WA_SWCSL13 | MPHN24_2 | 29 | PPB | DW | NULL | 2017-02-06 14:38
WA_SWCSL13 | NAPTHALENE | 170000 | PPB | OC | NULL | 2017-02-06 14:38
WA_SWCSL13 | NNP | 11000 | PPB | OC | NULL | 2017-02-06 14:38
WA_SWCSL13 | NOCTP2 | 4500000 | PPB | OC | NULL | 2017-02-06 14:38
WA_SWCSL13 | PCB_SUM | 65000 | PPB | OC | NULL | 2017-02-06 14:38
WA_SWCSL13 | PHENANTHRN | 480000 | PPB | OC | NULL | 2017-02-06 14:38
WA_SWCSL13 | PHENOL | 1200 | PPB | DW | NULL | 2017-02-06 14:38
WA_SWCSL13 | PYRENE | 1400000 | PPB | OC | NULL | 2017-02-06 14:38
WA_SWCSL13 | SILVER | 6.1 | PPM | DW | NULL | 2017-02-06 14:38
WA_SWCSL13 | TBFLANTH | 450000 | PPB | OC | NULL | 2017-02-06 14:38
WA_SWCSL13 | ZINC | 960 | PPM | DW | NULL | 2017-02-06 14:38
WA_SWSCO13 | ACENAPTHEN | 16000 | PPB | OC | NULL | 2017-02-06 14:38
WA_SWSCO13 | ACENAPTYLE | 66000 | PPB | OC | NULL | 2017-02-06 14:38
WA_SWSCO13 | ANTHRACENE | 220000 | PPB | OC | NULL | 2017-02-06 14:38
WA_SWSCO13 | ARSENIC | 57 | PPM | DW | NULL | 2017-02-06 14:38
WA_SWSCO13 | B2ETHXPHTH | 47000 | PPB | OC | NULL | 2017-02-06 14:38
WA_SWSCO13 | BAA | 110000 | PPB | OC | NULL | 2017-02-06 14:38
WA_SWSCO13 | BANTH2 | 12000 | PPB | OC | NULL | 2017-02-06 14:38
WA_SWSCO13 | BAP | 99000 | PPB | OC | NULL | 2017-02-06 14:38
WA_SWSCO13 | BENZOIC_AC | 650 | PPB | DW | NULL | 2017-02-06 14:38
WA_SWSCO13 | BENZYL_OH | 57 | PPB | DW | NULL | 2017-02-06 14:38
WA_SWSCO13 | BGHIP | 31000 | PPB | OC | NULL | 2017-02-06 14:38
WA_SWSCO13 | BUTBNZ_PHT | 4900 | PPB | OC | NULL | 2017-02-06 14:38
WA_SWSCO13 | CADMIUM | 5.1 | PPM | DW | NULL | 2017-02-06 14:38
WA_SWSCO13 | CHROMIUM | 260 | PPM | DW | NULL | 2017-02-06 14:38
WA_SWSCO13 | CHRYSENE | 110000 | PPB | OC | NULL | 2017-02-06 14:38
WA_SWSCO13 | CLBNZ124_3 | 810 | PPB | OC | NULL | 2017-02-06 14:38
WA_SWSCO13 | CLBNZ12_2 | 2300 | PPB | OC | NULL | 2017-02-06 14:38
WA_SWSCO13 | CLBNZ14_2 | 3100 | PPB | OC | NULL | 2017-02-06 14:38
WA_SWSCO13 | CLBNZ6 | 380 | PPB | OC | NULL | 2017-02-06 14:38
WA_SWSCO13 | CLBUTAD6 | 3900 | PPB | OC | NULL | 2017-02-06 14:38
WA_SWSCO13 | CLPHN5 | 360 | PPB | DW | NULL | 2017-02-06 14:38
WA_SWSCO13 | COPPER | 390 | PPM | DW | NULL | 2017-02-06 14:38
WA_SWSCO13 | DEP | 61000 | PPB | OC | NULL | 2017-02-06 14:38
WA_SWSCO13 | DIBNZFURAN | 15000 | PPB | OC | NULL | 2017-02-06 14:38
WA_SWSCO13 | DINBP | 220000 | PPB | OC | NULL | 2017-02-06 14:38
WA_SWSCO13 | DMP | 53000 | PPB | OC | NULL | 2017-02-06 14:38
WA_SWSCO13 | FLUORANTHN | 160000 | PPB | OC | NULL | 2017-02-06 14:38
WA_SWSCO13 | FLUORENE | 23000 | PPB | OC | NULL | 2017-02-06 14:38
WA_SWSCO13 | HPAH | 960000 | PPB | OC | NULL | 2017-02-06 14:38
WA_SWSCO13 | ICDP | 34000 | PPB | OC | NULL | 2017-02-06 14:38
WA_SWSCO13 | LEAD | 450 | PPM | DW | NULL | 2017-02-06 14:38
WA_SWSCO13 | LPAH | 370000 | PPB | OC | NULL | 2017-02-06 14:38
WA_SWSCO13 | MERCURY | 0.41 | PPM | DW | NULL | 2017-02-06 14:38
WA_SWSCO13 | METHNAP_2 | 38000 | PPB | OC | NULL | 2017-02-06 14:38
WA_SWSCO13 | METPHNOL_2 | 63 | PPB | DW | NULL | 2017-02-06 14:38
WA_SWSCO13 | METPHNOL_4 | 670 | PPB | DW | NULL | 2017-02-06 14:38
WA_SWSCO13 | MPHN24_2 | 29 | PPB | DW | NULL | 2017-02-06 14:38
WA_SWSCO13 | NAPTHALENE | 99000 | PPB | OC | NULL | 2017-02-06 14:38
WA_SWSCO13 | NNP | 11000 | PPB | OC | NULL | 2017-02-06 14:38
WA_SWSCO13 | NOCTP2 | 58000 | PPB | OC | NULL | 2017-02-06 14:38
WA_SWSCO13 | PCB_SUM | 12000 | PPB | OC | NULL | 2017-02-06 14:38
WA_SWSCO13 | PHENANTHRN | 100000 | PPB | OC | NULL | 2017-02-06 14:38
WA_SWSCO13 | PHENOL | 420 | PPB | DW | NULL | 2017-02-06 14:38
WA_SWSCO13 | PYRENE | 1000000 | PPB | OC | NULL | 2017-02-06 14:38
WA_SWSCO13 | SILVER | 6.1 | PPM | DW | NULL | 2017-02-06 14:38
WA_SWSCO13 | TBFLANTH | 230000 | PPB | OC | NULL | 2017-02-06 14:38
WA_SWSCO13 | ZINC | 410 | PPM | DW | NULL | 2017-02-06 14:38
WI_MEC | ACENAPTHEN | 48 | PPB | DW | NULL | 2017-08-08 20:46
WI_MEC | ACENAPTYLE | 67 | PPB | DW | NULL | 2017-08-08 20:46
WI_MEC | ALDRIN | 41 | PPB | DW | NULL | 2017-08-08 20:46
WI_MEC | ANTHRACENE | 451 | PPB | DW | NULL | 2017-08-08 20:46
WI_MEC | ANTIMONY | 13.5 | PPM | DW | NULL | 2017-08-08 20:46
WI_MEC | ARSENIC | 21.4 | PPM | DW | NULL | 2017-08-08 20:46
WI_MEC | BAA | 579 | PPB | DW | NULL | 2017-08-08 20:46
WI_MEC | BANTH2 | 84 | PPB | DW | NULL | 2017-08-08 20:46
WI_MEC | BAP | 800 | PPB | DW | NULL | 2017-08-08 20:46
WI_MEC | BBF | 6820 | PPB | DW | NULL | 2017-08-08 20:46
WI_MEC | BENZENE | 83.5 | PPB | DW | NULL | 2017-08-08 20:46
WI_MEC | BENZYL_OH | 650 | PPB | DW | NULL | 2017-08-08 20:46
WI_MEC | BEP | 800 | PPB | DW | NULL | 2017-08-08 20:46
WI_MEC | BGHIP | 1685 | PPB | DW | NULL | 2017-08-08 20:46
WI_MEC | BKF | 6820 | PPB | DW | NULL | 2017-08-08 20:46
WI_MEC | CADMIUM | 3 | PPM | DW | NULL | 2017-08-08 20:46
WI_MEC | CHLORDANE | 10.6 | PPB | DW | NULL | 2017-08-08 20:46
WI_MEC | CHROMIUM | 76.5 | PPM | DW | NULL | 2017-08-08 20:46
WI_MEC | CHRYSENE | 728 | PPB | DW | NULL | 2017-08-08 20:46
WI_MEC | CLBNZ124_3 | 13 | PPB | DW | NULL | 2017-08-08 20:46
WI_MEC | CLBNZ14_2 | 60.5 | PPB | DW | NULL | 2017-08-08 20:46
WI_MEC | CLPHN5 | 175 | PPB | DW | NULL | 2017-08-08 20:46
WI_MEC | CL_CHX_6 | 62 | PPB | DW | NULL | 2017-08-08 20:46
WI_MEC | CL_CHX_A6 | 53 | PPB | DW | NULL | 2017-08-08 20:46
WI_MEC | CL_CHX_B6 | 108 | PPB | DW | NULL | 2017-08-08 20:46
WI_MEC | CL_CHX_G6 | 4 | PPB | DW | NULL | 2017-08-08 20:46
WI_MEC | COPPER | 91 | PPM | DW | NULL | 2017-08-08 20:46
WI_MEC | DDD_SUMR | 16.5 | PPB | DW | NULL | 2017-08-08 20:46
WI_MEC | DDE_SUMR | 17 | PPB | DW | NULL | 2017-08-08 20:46
WI_MEC | DDT_SUMR | 33.6 | PPB | DW | NULL | 2017-08-08 20:46
WI_MEC | DDT_TOTALR | 289 | PPB | DW | NULL | 2017-08-08 20:46
WI_MEC | DEP | 855 | PPB | DW | NULL | 2017-08-08 20:46
WI_MEC | DIBNZFURAN | 365 | PPB | DW | NULL | 2017-08-08 20:46
WI_MEC | DIELDRIN | 32 | PPB | DW | NULL | 2017-08-08 20:46
WI_MEC | DINBP | 9600 | PPB | DW | NULL | 2017-08-08 20:46
WI_MEC | ENDRIN | 104.6 | PPB | DW | NULL | 2017-08-08 20:46
WI_MEC | FLUORANTHN | 1327 | PPB | DW | NULL | 2017-08-08 20:46
WI_MEC | FLUORENE | 307 | PPB | DW | NULL | 2017-08-08 20:46
WI_MEC | HEPCL_EPOX | 9.3 | PPB | DW | NULL | 2017-08-08 20:46
WI_MEC | ICDP | 1700 | PPB | DW | NULL | 2017-08-08 20:46
WI_MEC | IRON | 30000 | PPM | DW | NULL | 2017-08-08 20:46
WI_MEC | LEAD | 83 | PPM | DW | NULL | 2017-08-08 20:46
WI_MEC | MANGANESE | 780 | PPM | DW | NULL | 2017-08-08 20:46
WI_MEC | MERCURY | 0.64 | PPM | DW | NULL | 2017-08-08 20:46
WI_MEC | METHNAP_2 | 111 | PPB | DW | NULL | 2017-08-08 20:46
WI_MEC | MIREX | 10.5 | PPB | DW | NULL | 2017-08-08 20:46
WI_MEC | NAPTHALENE | 369 | PPB | DW | NULL | 2017-08-08 20:46
WI_MEC | NICKEL | 36 | PPM | DW | NULL | 2017-08-08 20:46
WI_MEC | NOCTP2 | 22790 | PPB | DW | NULL | 2017-08-08 20:46
WI_MEC | PAH_SUMR | 12205 | PPB | DW | NULL | 2017-08-08 20:46
WI_MEC | PCB_SUMR | 368 | PPB | DW | NULL | 2017-08-08 20:46
WI_MEC | PCB_SUM_AR | 368 | PPB | DW | NULL | 2017-08-08 20:46
WI_MEC | PCB_SUM_PR | 368 | PPB | DW | NULL | 2017-08-08 20:46
WI_MEC | PCD2378 | 11.2 | ng/kg | OC | NULL | 2017-08-08 20:46
WI_MEC | PHENANTHRN | 687 | PPB | DW | NULL | 2017-08-08 20:46
WI_MEC | PHENOL | 8100 | PPB | DW | NULL | 2017-08-08 20:46
WI_MEC | PYRENE | 858 | PPB | DW | NULL | 2017-08-08 20:46
WI_MEC | SILVER | 1.9 | PPM | DW | NULL | 2017-08-08 20:46
WI_MEC | TBT | 1.73 | PPB | DW | NULL | 2017-08-08 20:46
WI_MEC | TEQ_WHOF | 11.2 | ng/kg | OC | NORM based on report | 2017-08-08 20:46
WI_MEC | TOLUENE | 1345 | PPB | DW | NULL | 2017-08-08 20:46
WI_MEC | TOXAPHENE | 1.5 | PPB | DW | NULL | 2017-08-08 20:46
WI_MEC | XYLENE_T | 37.5 | PPB | DW | NULL | 2017-08-08 20:46
WI_MEC | ZINC | 290 | PPM | DW | NULL | 2017-08-08 20:46
WI_PEC | ACENAPTHEN | 89 | PPB | DW | NULL | 2017-08-08 20:46
WI_PEC | ACENAPTYLE | 128 | PPB | DW | NULL | 2017-08-08 20:46
WI_PEC | ALDRIN | 80 | PPB | DW | NULL | 2017-08-08 20:46
WI_PEC | ANTHRACENE | 845 | PPB | DW | NULL | 2017-08-08 20:46
WI_PEC | ANTIMONY | 25 | PPM | DW | NULL | 2017-08-08 20:46
WI_PEC | ARSENIC | 33 | PPM | DW | NULL | 2017-08-08 20:46
WI_PEC | BAA | 1050 | PPB | DW | NULL | 2017-08-08 20:46
WI_PEC | BANTH2 | 135 | PPB | DW | NULL | 2017-08-08 20:46
WI_PEC | BAP | 1450 | PPB | DW | NULL | 2017-08-08 20:46
WI_PEC | BBF | 13400 | PPB | DW | NULL | 2017-08-08 20:46
WI_PEC | BENZENE | 110 | PPB | DW | NULL | 2017-08-08 20:46
WI_PEC | BENZOIC_AC | 6500 | PPB | DW | NULL | 2017-08-08 20:46
WI_PEC | BENZYL_OH | 730 | PPB | DW | NULL | 2017-08-08 20:46
WI_PEC | BEP | 1450 | PPB | DW | NULL | 2017-08-08 20:46
WI_PEC | BGHIP | 3200 | PPB | DW | NULL | 2017-08-08 20:46
WI_PEC | BKF | 13400 | PPB | DW | NULL | 2017-08-08 20:46
WI_PEC | CADMIUM | 5 | PPM | DW | NULL | 2017-08-08 20:46
WI_PEC | CHLORDANE | 18 | PPB | DW | NULL | 2017-08-08 20:46
WI_PEC | CHROMIUM | 110 | PPM | DW | NULL | 2017-08-08 20:46
WI_PEC | CHRYSENE | 1290 | PPB | DW | NULL | 2017-08-08 20:46
WI_PEC | CLBNZ124_3 | 18 | PPB | DW | NULL | 2017-08-08 20:46
WI_PEC | CLBNZ12_2 | 23 | PPB | DW | NULL | 2017-08-08 20:46
WI_PEC | CLBNZ14_2 | 90 | PPB | DW | NULL | 2017-08-08 20:46
WI_PEC | CLPHN5 | 200 | PPB | DW | NULL | 2017-08-08 20:46
WI_PEC | CL_CHX_6 | 120 | PPB | DW | NULL | 2017-08-08 20:46
WI_PEC | CL_CHX_A6 | 100 | PPB | DW | NULL | 2017-08-08 20:46
WI_PEC | CL_CHX_B6 | 210 | PPB | DW | NULL | 2017-08-08 20:46
WI_PEC | CL_CHX_G6 | 5 | PPB | DW | NULL | 2017-08-08 20:46
WI_PEC | COPPER | 150 | PPM | DW | NULL | 2017-08-08 20:46
WI_PEC | DDD_SUMR | 28 | PPB | DW | NULL | 2017-08-08 20:46
WI_PEC | DDE_SUMR | 31 | PPB | DW | NULL | 2017-08-08 20:46
WI_PEC | DDT_SUMR | 63 | PPB | DW | NULL | 2017-08-08 20:46
WI_PEC | DDT_TOTALR | 572 | PPB | DW | NULL | 2017-08-08 20:46
WI_PEC | DEP | 1100 | PPB | DW | NULL | 2017-08-08 20:46
WI_PEC | DIBNZFURAN | 580 | PPB | DW | NULL | 2017-08-08 20:46
WI_PEC | DIELDRIN | 62 | PPB | DW | NULL | 2017-08-08 20:46
WI_PEC | DINBP | 17000 | PPB | DW | NULL | 2017-08-08 20:46
WI_PEC | DMP | 530 | PPB | DW | NULL | 2017-08-08 20:46
WI_PEC | ENDRIN | 207 | PPB | DW | NULL | 2017-08-08 20:46
WI_PEC | FLUORANTHN | 2230 | PPB | DW | NULL | 2017-08-08 20:46
WI_PEC | FLUORENE | 536 | PPB | DW | NULL | 2017-08-08 20:46
WI_PEC | HEPCL_EPOX | 16 | PPB | DW | NULL | 2017-08-08 20:46
WI_PEC | ICDP | 3200 | PPB | DW | NULL | 2017-08-08 20:46
WI_PEC | IRON | 40000 | PPM | DW | NULL | 2017-08-08 20:46
WI_PEC | LEAD | 130 | PPM | DW | NULL | 2017-08-08 20:46
WI_PEC | MANGANESE | 1100 | PPM | DW | NULL | 2017-08-08 20:46
WI_PEC | MERCURY | 1.1 | PPM | DW | NULL | 2017-08-08 20:46
WI_PEC | METHNAP_2 | 201 | PPB | DW | NULL | 2017-08-08 20:46
WI_PEC | METPHNOL_2 | 6700 | PPB | DW | NULL | 2017-08-08 20:46
WI_PEC | MIREX | 14 | PPB | DW | NULL | 2017-08-08 20:46
WI_PEC | MPHN24_2 | 290 | PPB | DW | NULL | 2017-08-08 20:46
WI_PEC | NAPTHALENE | 561 | PPB | DW | NULL | 2017-08-08 20:46
WI_PEC | NICKEL | 49 | PPM | DW | NULL | 2017-08-08 20:46
WI_PEC | NOCTP2 | 45000 | PPB | DW | NULL | 2017-08-08 20:46
WI_PEC | PAH_SUM17 | 22800 | PPB | DW | NULL | 2017-08-08 20:46
WI_PEC | PAH_SUM34 | 22800 | PPB | DW | NULL | 2017-08-08 20:46
WI_PEC | PAH_SUMR | 22800 | PPB | DW | NULL | 2017-08-08 20:46
WI_PEC | PCB_SUMR | 676 | PPB | DW | NULL | 2017-08-08 20:46
WI_PEC | PCB_SUM_AR | 676 | PPB | DW | NULL | 2017-08-08 20:46
WI_PEC | PCB_SUM_PR | 676 | PPB | DW | NULL | 2017-08-08 20:46
WI_PEC | PCD2378 | 21.5 | ng/kg | OC | NULL | 2017-08-08 20:46
WI_PEC | PHENANTHRN | 1170 | PPB | DW | NULL | 2017-08-08 20:46
WI_PEC | PHENOL | 12000 | PPB | DW | NULL | 2017-08-08 20:46
WI_PEC | PYRENE | 1520 | PPB | DW | NULL | 2017-08-08 20:46
WI_PEC | SILVER | 2.2 | PPM | DW | NULL | 2017-08-08 20:46
WI_PEC | TBT | 2.94 | PPB | DW | NULL | 2017-08-08 20:46
WI_PEC | TEQ_WHOF | 21.5 | ng/kg | OC | NORM based on report | 2017-08-08 20:46
WI_PEC | TOLUENE | 1800 | PPB | DW | NULL | 2017-08-08 20:46
WI_PEC | TOXAPHENE | 2 | PPB | DW | NULL | 2017-08-08 20:46
WI_PEC | XYLENE_T | 50 | PPB | DW | NULL | 2017-08-08 20:46
WI_PEC | ZINC | 460 | PPM | DW | NULL | 2017-08-08 20:46
WI_TEC | ACENAPTHEN | 6.7 | PPB | DW | NULL | 2017-08-08 20:46
WI_TEC | ACENAPTYLE | 5.9 | PPB | DW | NULL | 2017-08-08 20:46
WI_TEC | ALDRIN | 2 | PPB | DW | NULL | 2017-08-08 20:46
WI_TEC | ANTHRACENE | 57.2 | PPB | DW | NULL | 2017-08-08 20:46
WI_TEC | ANTIMONY | 2 | PPM | DW | NULL | 2017-08-08 20:46
WI_TEC | ARSENIC | 9.8 | PPM | DW | NULL | 2017-08-08 20:46
WI_TEC | BAA | 108 | PPB | DW | NULL | 2017-08-08 20:46
WI_TEC | BANTH2 | 33 | PPB | DW | NULL | 2017-08-08 20:46
WI_TEC | BAP | 150 | PPB | DW | NULL | 2017-08-08 20:46
WI_TEC | BBF | 240 | PPB | DW | NULL | 2017-08-08 20:46
WI_TEC | BENZENE | 57 | PPB | DW | NULL | 2017-08-08 20:46
WI_TEC | BENZOIC_AC | 6500 | PPB | DW | NULL | 2017-08-08 20:46
WI_TEC | BENZYL_OH | 570 | PPB | DW | NULL | 2017-08-08 20:46
WI_TEC | BEP | 150 | PPB | DW | NULL | 2017-08-08 20:46
WI_TEC | BGHIP | 170 | PPB | DW | NULL | 2017-08-08 20:46
WI_TEC | BKF | 240 | PPB | DW | NULL | 2017-08-08 20:46
WI_TEC | CADMIUM | 0.99 | PPM | DW | NULL | 2017-08-08 20:46
WI_TEC | CHLORDANE | 3.2 | PPB | DW | NULL | 2017-08-08 20:46
WI_TEC | CHROMIUM | 43 | PPM | DW | NULL | 2017-08-08 20:46
WI_TEC | CHRYSENE | 166 | PPB | DW | NULL | 2017-08-08 20:46
WI_TEC | CLBNZ124_3 | 8 | PPB | DW | NULL | 2017-08-08 20:46
WI_TEC | CLBNZ12_2 | 23 | PPB | DW | NULL | 2017-08-08 20:46
WI_TEC | CLBNZ14_2 | 31 | PPB | DW | NULL | 2017-08-08 20:46
WI_TEC | CLPHN5 | 150 | PPB | DW | NULL | 2017-08-08 20:46
WI_TEC | CL_CHX_6 | 3 | PPB | DW | NULL | 2017-08-08 20:46
WI_TEC | CL_CHX_A6 | 6 | PPB | DW | NULL | 2017-08-08 20:46
WI_TEC | CL_CHX_B6 | 5 | PPB | DW | NULL | 2017-08-08 20:46
WI_TEC | CL_CHX_G6 | 3 | PPB | DW | NULL | 2017-08-08 20:46
WI_TEC | COPPER | 32 | PPM | DW | NULL | 2017-08-08 20:46
WI_TEC | DDD_SUMR | 4.9 | PPB | DW | NULL | 2017-08-08 20:46
WI_TEC | DDE_SUMR | 3.2 | PPB | DW | NULL | 2017-08-08 20:46
WI_TEC | DDT_SUMR | 4.2 | PPB | DW | NULL | 2017-08-08 20:46
WI_TEC | DDT_TOTALR | 5.3 | PPB | DW | NULL | 2017-08-08 20:46
WI_TEC | DEP | 610 | PPB | DW | NULL | 2017-08-08 20:46
WI_TEC | DIBNZFURAN | 150 | PPB | DW | NULL | 2017-08-08 20:46
WI_TEC | DIELDRIN | 1.9 | PPB | DW | NULL | 2017-08-08 20:46
WI_TEC | DINBP | 2200 | PPB | DW | NULL | 2017-08-08 20:46
WI_TEC | DMP | 530 | PPB | DW | NULL | 2017-08-08 20:46
WI_TEC | ENDRIN | 2.2 | PPB | DW | NULL | 2017-08-08 20:46
WI_TEC | FLUORANTHN | 423 | PPB | DW | NULL | 2017-08-08 20:46
WI_TEC | FLUORENE | 77.4 | PPB | DW | NULL | 2017-08-08 20:46
WI_TEC | HEPCL_EPOX | 2.5 | PPB | DW | NULL | 2017-08-08 20:46
WI_TEC | ICDP | 200 | PPB | DW | NULL | 2017-08-08 20:46
WI_TEC | IRON | 20000 | PPM | DW | NULL | 2017-08-08 20:46
WI_TEC | LEAD | 36 | PPM | DW | NULL | 2017-08-08 20:46
WI_TEC | MANGANESE | 460 | PPM | DW | NULL | 2017-08-08 20:46
WI_TEC | MERCURY | 0.18 | PPM | DW | NULL | 2017-08-08 20:46
WI_TEC | METHNAP_2 | 20.2 | PPB | DW | NULL | 2017-08-08 20:46
WI_TEC | METPHNOL_2 | 6700 | PPB | DW | NULL | 2017-08-08 20:46
WI_TEC | MIREX | 7 | PPB | DW | NULL | 2017-08-08 20:46
WI_TEC | MPHN24_2 | 290 | PPB | DW | NULL | 2017-08-08 20:46
WI_TEC | NAPTHALENE | 176 | PPB | DW | NULL | 2017-08-08 20:46
WI_TEC | NICKEL | 23 | PPM | DW | NULL | 2017-08-08 20:46
WI_TEC | NOCTP2 | 580 | PPB | DW | NULL | 2017-08-08 20:46
WI_TEC | PAH_SUMR | 1610 | PPB | DW | NULL | 2017-08-08 20:46
WI_TEC | PCB_SUMR | 60 | PPB | DW | NULL | 2017-08-08 20:46
WI_TEC | PCB_SUM_AR | 60 | PPB | DW | NULL | 2017-08-08 20:46
WI_TEC | PCB_SUM_PR | 60 | PPB | DW | NULL | 2017-08-08 20:46
WI_TEC | PCD2378 | 0.85 | ng/kg | OC | NULL | 2017-08-08 20:46
WI_TEC | PHENANTHRN | 204 | PPB | DW | NULL | 2017-08-08 20:46
WI_TEC | PHENOL | 4200 | PPB | DW | NULL | 2017-08-08 20:46
WI_TEC | PYRENE | 195 | PPB | DW | NULL | 2017-08-08 20:46
WI_TEC | SILVER | 1.6 | PPM | DW | NULL | 2017-08-08 20:46
WI_TEC | TBT | 0.52 | PPB | DW | NULL | 2017-08-08 20:46
WI_TEC | TEQ_WHOF | 0.85 | ng/kg | OC | NORM based on report | 2017-08-08 20:46
WI_TEC | TOLUENE | 890 | PPB | DW | NULL | 2017-08-08 20:46
WI_TEC | TOXAPHENE | 1 | PPB | DW | NULL | 2017-08-08 20:46
WI_TEC | XYLENE_T | 25 | PPB | DW | NULL | 2017-08-08 20:46
WI_TEC | ZINC | 120 | PPM | DW | NULL | 2017-08-08 20:46

## SQCpairs table
PAIRNAME | SQCLOW | SQCHIGH | LOW_NAME | HIGH_NAME | SORT_ORDER | EDITDATE
Effects Range (ERL/ERM) | ERL92 | ERM92 | ERL | ERM | 10 | 2017-02-06 14:38
Equilibrium Sediment Benchmarks (SCV/SAV) | ESB_SCV | ESB_SAV | SCV | SAV | 80 | 2017-08-11 20:23
FW Consensus Effect Concentrations (TEC/PEC) | FWCONTEC | FWCONPEC | TEC | PEC | 50 | 2017-08-11 20:28
Washington AETs 1988 (LAET/HAET) | LAET88 | HAET88 | LAET | HAET | 60 | 2017-02-06 14:38
Minnesota SQT: sediment-dwelling organisms (L1/L2) | MN_SQTL1 | MN_SQTL2 | MN_SQT1 | NULL | 120 | 2017-08-11 20:28
Effect Level, Freshwater (TEL/PEL) | TELFW | PELFW | TELFW | PELFW | 30 | 2017-02-06 14:38
Effect Level, Marine (TEL/PEL) | TELSW | PELSW | TELSW | PELSW | 20 | 2017-02-06 14:38
Sed Effect Concentrations: Great Lakes (TEL/PEL) | TEL_GL | PEL_GL | TEL | PEL | 40 | 2017-08-11 20:28
Washington Sediment Management - FW (SCO/CSL) | WA_FWSCO13 | WA_FWCSL13 | FWSCO | FWCSL | 75 | 2017-08-11 20:28
Washington Sediment Management - Marine (SCO/CSL) | WA_SWSCO13 | WA_SWCSL13 | SWSCO | SWCSL | 70 | 2017-08-11 20:28
Wisconsin SQGs recommended for Wisconsin (TEC/PEC) | WI_TEC | WI_PEC | WI_SQG1 | NULL | 130 | 2017-08-11 20:28