## ReadMe
DIVER Environmental Data Specification: Appendix 1
Field_Definitions: Provides all DIVER fields, definitions, and an overview of values by Data Category. Note, if DIVER does not use a field in either shapefile or ERDDAP outputs, a shapefile or ERDDAP name will not be defined in this tab.
Valid_Value_Definitions: For relevant fields, this table lists and defines valid values used in DIVER that are codes, acronyms, or a defined list of options. For information about how the field "Analysis" is used, see the "ChemCodes" and "AnalysisValues" tabs.
Chemical_Codes: Chemical dictionary providing the contaminant chemistry values for the Analysis field. A current version of the table can be found at: https://www.diver.orr.noaa.gov/erddap/tabledap/stage_dict_chemdict.htmlTable?chemcode%2Cchemname%2Cchemclass%2Ccategory%2Cmolwt%2Ccasnum%2Cunits%2Cwa_units%2Ceditdate
Analysis_Values: Chemical dictionary providing non-contaminant chemistry values for the Analysis field.
Last Update August 15, 2025

## Field_Definitions
Data Category | Field Name | Field Definition | Core Field? | Valid Values? | Field Set | Field Name for ERDDAP Fields | Field Name for Shapefiles
Bioassay | Added Stressors | DWH Tox DB field - Concatenation of uv_pct_ambient and other_treatment_type. | No | No | Not Defined | Added_Stressors | addstress
Bioassay | Analysis Category | General category of analysis performed (e.g., Plankton_Nekton, Visual Observation, Contaminant Chemistry). For additional detail, see Analysis Type and/or Analysis. | Yes | Yes | Results: All Data Types | Analysis_Category | AnalyCat
Bioassay | Analysis Detail | This field provides a unique identifier for all analytical results. The field is a concatenation of the particular source database primary keys, which vary among data categories and sources. | No | No | Results: Samples | -- | AnalyDtl
Bioassay | Analysis Status | Status of samples in the analysis process as reported by laboratories or through results (e.g., Archived, Results Available, In Analysis Queue etc.). | No | Yes | Results: All Data Types | Analysis_Status | AnalyStatu
Bioassay | Analysis Type | Subcategory (i.e., type) of analysis performed, such as Biomass, Hematology, Genetics, etc. For additional detail, see Analysis. | Yes | Yes | Results: All Data Types | Analysis_Type | AnalyType
Bioassay | Area Description | General description or name of the area sampled (e.g., a particular reef or marsh). | No | Yes | Location/Date/Time | Area_Description | AREADESC
Bioassay | Bio Lab ID | Laboratory sample identifier for bioassay/toxicity testing | No | No | Not Defined | Bio_Lab_ID | biolabid
Bioassay | Bioassay Series | Bioassay test series or batch number used to match the negative control to the correct batch. | No | No | Not Defined | Bioassay_Series | bioseries
Bioassay | BioLab | Laboratory name or lab name shortform for bioassay/toxicity testing | No | No | Not Defined | BioLab | biolab
Bioassay | Case_Activity | The name of the case incident or the activity used to collect data. | Yes | Yes | Case/Activity Overview | Case_Activity | Case_Act
Bioassay | Category | Originally reported long analytical method name including SOP number and version. | No | No | Not Defined | Category | CATEGORY
Bioassay | Chem | Matrix for which chemistry data is available for the study (e.g., water, sed). | No | No | Not Defined | Chem | CHEM
Bioassay | Chem Analysis Code | DWH Tox DB field - Abbreviation used to represent analyte name. | No | No | Not Defined | Chem_Analysis_Code | biochemcod
Bioassay | Chem Analysis Name | Standardized chemical name for chemical result associated with toxicity test result. | No | No | Not Defined | Chem_Analysis_Name | chemaname
Bioassay | Chem Analysis Rep | Laboratory replicate for chemical result associated with toxicity test result. | No | No | Not Defined | Chem_Analysis_Rep | chemarep
Bioassay | Chem Analysis Result | DWH Tox DB field - Standardized concentration or detection limit for non-detects. -9 when there is a missing value. | No | No | Not Defined | Chem_Analysis_Result | chmaresult
Bioassay | Chem Analysis Result Unit | Standardized units of concentration. See DWH Tox DB valid_values.csv file for code descriptions. | No | No | Not Defined | Chem_Analysis_Result_Unit | carsltunit
Bioassay | Cnt | Number of replicates associated with the measured Endpoint Result. | No | Yes | Not Defined | Cnt | CNT
Bioassay | Collection Form | The type of the data submission form used by the field team to submit raw field data. | Yes | Yes | Collection Summary | Collection_Form | CollForm
Bioassay | Collection Matrix | The type of sample or record collected (e.g., Sediment, Water, Photograph, Wipe). | Yes | Yes | Field Data | Collection_Matrix | CollMatrix
Bioassay | Collection Method | Sampling method employed by field sampler to collect a physical sample. | No | Yes | Field Data | Collection_Method | CollMethod
Bioassay | Collection Workplan | The workplan under which the field data were collected. | No | Yes | Case/Activity Overview | Collection_Workplan | Workplan
Bioassay | Comment | Comments. | No | No | Not Defined | Comment | comment
Bioassay | Common Name Class | Common name for the species' biological Class. | No | Yes | Taxonomic Categories | Common_Name_Class | c_class
Bioassay | Common Name Family | Common name for the species' biological Family. | No | Yes | Taxonomic Categories | Common_Name_Family | c_family
Bioassay | Common Name Genus | Common name for the species' biological Genus. | No | Yes | Taxonomic Categories | Common_Name_Genus | c_genus
Bioassay | Common Name Kingdom | Common name for the species' biological Kingdom. | No | Yes | Taxonomic Categories | Common_Name_Kingdom | c_kingdom
Bioassay | Common Name Order | Common name for the species' biological Order. | No | Yes | Taxonomic Categories | Common_Name_Order | c_order
Bioassay | Common Name Phylum | Common name for the species' biological Phylum. | No | Yes | Taxonomic Categories | Common_Name_Phylum | c_phylum
Bioassay | Common Name Species | Common name for the species' biological Species. | No | Yes | Taxonomic Categories | Common_Name_Species | c_species
Bioassay | Common Name Subphylum | Common name for the species' biological Subphylum. | No | Yes | Taxonomic Categories | Common_Name_Subphylum | c_subphylm
Bioassay | Component ID | Auto-generated unique component identification number. | Yes | No | Overview | Component_ID | COMPID
Bioassay | Component Name | Name of the project component. | Yes | Yes | Overview | -- | COMPNAME
Bioassay | Contact | Contact Name. | No | No | Not Defined | Contact | contact
Bioassay | Control Adjusted Result | Control-adjusted effect value | No | No | Not Defined | Control_Adjusted_Result | CADJRESULT
Bioassay | Control Significance | Statistical significance compared to control sample. | No | Yes | Not Defined | Control_Significance | CONSIG
Bioassay | Coordinate Method | -- | No | No | Not Defined | Coordinate_Method | --
Bioassay | County | The County, Parish, or Borough where the field collection was completed. | No | Yes | Location/Date/Time | County | county
Bioassay | Data Category | General category of data collection (e.g., Samples, Bioassay, Field Observations, Instruments, Photographs, Telemetry, or SCAT). | Yes | Yes | Collection Summary | Data_Category | source
Bioassay | Data Classification | The purpose for which data was collected within the case incident or activity. | Yes | Yes | Collection Summary | Data_Classification | DataClass
Bioassay | Data Source | The originating owner of the dataset. | Yes | Yes | Collection Summary | Data_Source | DataSource
Bioassay | Date | Data collection date, as year, month, and day. | Yes | No | Location/Date/Time | sampdate | Date
Bioassay | Datum | -- | No | No | Not Defined | Datum | --
Bioassay | DB Sample ID | Standardized identifier for a sample within a study and station in the source database. | No | No | Results: Samples | DB_Sample_ID | SampleID
Bioassay | Depth Description | -- | No | No | Not Defined | Depth_Description | --
Bioassay | Depth Reference Point | -- | No | Yes | Not Defined | Depth_Reference_Point | --
Bioassay | Dilution | Dilution factor for water or elutriate tests; enter 100 for undiluted or sediment samples | No | No | Not Defined | Dilution | DILUTION
Bioassay | DIVER Dataset | DIVER internal database table name | Yes | Yes | Collection Summary | DIVER_Dataset | --
Bioassay | DIVER Segment | -- | No | No | Not Defined | DIVER_Segment | --
Bioassay | Duration Code | Code indicating Test Duration. Formatted as a three-digit numeric value and letter representing days (D), hours (H), or minutes (M). | No | No | Not Defined | Duration_Code | DURATCODE
Bioassay | EC_LCFileLink | File name for the plot associated with the statistical results. | No | No | Not Defined | EC_LCFileLink | ECFILELINK
Bioassay | EC_LCLower95 | Lower 95 percent confidence interval of statistic. | No | No | Not Defined | EC_LCLower95 | ECLOWER95
Bioassay | EC_LCModelType | Model type. See DWH Tox DB valid_values.csv file for code descriptions. | No | No | Not Defined | EC_LCModelType | MODELTYPE
Bioassay | EC_LCParameterAnalyte | Analyte used for concentration. | No | No | Not Defined | EC_LCParameterAnalyte | PANALYTE
Bioassay | EC_LCParameterType | Statistic reported (e.g. LC50). See DWH Tox DB valid_values.csv file for code descriptions. | No | No | Not Defined | EC_LCParameterType | PARAMTPE
Bioassay | EC_LCUpper95 | Upper 95 percent confidence interval of statistic. | No | No | Not Defined | EC_LCUpper95 | ECUPPER95
Bioassay | EffEndPoint | DWH Tox DB field - Toxicity test endpoints. | No | No | Results: Bioassay | EffEndPoint | EFFENDPT
Bioassay | EffUnits | DWH Tox DB field - Toxicity test endpoints units. | No | No | Not Defined | EffUnits | EFFUNITS
Bioassay | End Latitude | End Latitude in decimal degrees for trawls, transects or samples collected in a line. | No | No | Location/Date/Time | End_Latitude | endlat
Bioassay | End Longitude | End Longitude in decimal degrees for trawls, transects or samples collected in a line. | No | No | Location/Date/Time | End_Longitude | endlong
Bioassay | Endpoint Code | Numeric code indicating endpoint. | No | No | Not Defined | Endpoint_Code | ENDPTCODE
Bioassay | Endpoint Result | Measured result for the Endpoint. May be text or number. | No | No | Not Defined | Endpoint_Result | ENDPRESULT
Bioassay | EndPointClass | DWH Tox DB field - Broad endpoint class (e.g., Growth). | No | No | Not Defined | EndPointClass | ENDPTCLASS
Bioassay | EndPointType | DWH Tox DB field - Specific endpoint type. Relates to descriptions in documentation of how values were calculated. | No | No | Not Defined | EndPointType | ENDPTTYPE
Bioassay | ExposureDuration | DWH Tox DB field - Planned duration of exposure to contaminant. May differ from total test length. | No | No | Not Defined | ExposureDuration | EXPDURAT
Bioassay | Exptnum | DWH Tox DB field - Unique experiment identifier (Test ID). | No | No | Not Defined | Exptnum | EXPTNUM
Bioassay | ExSampID | Sample identifier, as reported in the source electronic data. | No | No | Not Defined | ExSampID | BAEXSAMPID
Bioassay | Field ID | -- | No | No | Not Defined | Field_ID | --
Bioassay | Field Station ID | -- | No | No | Not Defined | Field_Station_ID | --
Bioassay | File Collection ID | Record identifier for the corresponding DIVER file collection. | No | No | Collection Summary | File_Collection_ID | filecollid
Bioassay | Filtered | DWH Tox DB field - Was sample filtered by the testing laboratory that generated the sample before analysis? 1=y, 0=n. Samples filtered at the generating laboratory have total_or_dissolved = "total" in the analytical chemistry data. | No | No | Not Defined | Filtered | FILTERED
Bioassay | Filtration | DWH Tox DB field - Did test include other treatment types with filtered testing solution? 'Yes' applies only to toxicity tests with filtration treatments. Samples for tests without filtration treatments may have been filtered to determine dissolved chemistry. | No | No | Not Defined | Filtration | FILTRATION
Bioassay | Fines_pct | DWH Tox DB field - Percent fines | No | No | Not Defined | Fines_pct | PCTFINES
Bioassay | FldSampID | Identifier for matched field sample. | No | No | Not Defined | FldSampID | FLDSAMPID
Bioassay | glppChapter | Reference chapter in DWH Toxicity Studies General Laboratory Procedures and Practices. https://www.diver.orr.noaa.gov/web/guest/dwh-toxicity-studies | No | No | Not Defined | glppChapter | GLPPCHPTER
Bioassay | Habitat Type | Standardized habitat type based on habitat reported on the field team's collection form. | No | Yes | Field Data | Habitat_Type | HabType
Bioassay | Image Id | Record identifier for a particular photograph. | No | No | Results: All Data Types | Image_Id | ImageID
Bioassay | LabAccum | True/false flag to indicate whether tissue chemistry data are from bioaccumulation testing. | No | No | Not Defined | LabAccum | LABACCUM
Bioassay | Last Update Date | The most recent update date of the dataset associated with a particular record. | No | No | Results: All Data Types | Last_Update_Date | updatedate
Bioassay | Latin Name Class | Latin name for the species' biological Class. | No | Yes | Taxonomic Categories | Latin_Name_Class | l_class
Bioassay | Latin Name Family | Latin name for the species' biological Family. | No | Yes | Taxonomic Categories | Latin_Name_Family | l_family
Bioassay | Latin Name Genus | Latin name for the species' biological Genus. | No | Yes | Taxonomic Categories | Latin_Name_Genus | l_genus
Bioassay | Latin Name Kingdom | Latin name for the species' biological Kingdom. | No | Yes | Taxonomic Categories | Latin_Name_Kingdom | l_kingdom
Bioassay | Latin Name Order | Latin name for the species' biological Order. | No | Yes | Taxonomic Categories | Latin_Name_Order | l_order
Bioassay | Latin Name Phylum | Latin name for the species' biological Phylum. | No | Yes | Taxonomic Categories | Latin_Name_Phylum | l_phylum
Bioassay | Latin Name Species | Latin name for the species' biological Species. | No | Yes | Taxonomic Categories | Latin_Name_Species | l_species
Bioassay | Latin Name Subphylum | Latin name for the species' biological Subphylum. | No | Yes | Taxonomic Categories | Latin_Name_Subphylum | l_subphylm
Bioassay | Latitude Clustered End | End Latitude to two decimal places | No | No | Location/Date/Time | Latitude_Clustered_End | latCEnd
Bioassay | Latitude Clustered End Num | -- | No | No | Not Defined | Latitude_Clustered_End_Num | --
Bioassay | Latitude Clustered Start | Start Latitude to two decimal places | No | No | Location/Date/Time | Latitude_Clustered_Start | latCStart
Bioassay | Latitude Clustered Start Num | -- | No | No | Not Defined | Latitude_Clustered_Start_Num | --
Bioassay | Lead Sampler | Primary contact (name) for individual field questions. | No | No | Collection Summary | Lead_Sampler | LEADSAMPLR
Bioassay | Life Stage | -- | No | Yes | Not Defined | Life_Stage | --
Bioassay | Life Stage and Life History Code | Code to describe life stage of organism collected (e.g., "A"=adult; "J"=juvenile). | No | No | Not Defined | Life_Stage_and_Life_History_Code | LIFECODE
Bioassay | Lipid_pct | Percent lipids for a tissue sample, usually measured as total extractable organics. | No | No | Not Defined | Lipid_pct | PCTLIPIDS
Bioassay | List of Endpoints | Specific endpoint type for bioassay or toxicity test | No | No | Results: Bioassay | List_of_Endpoints | --
Bioassay | Location_Geom | Data provider can provide location geometry information from shapefile [e.g., linestring (-83.49000 29.000, -83.4800 29.001)]. | No | No | Location/Date/Time | Location_Geom | loc_geom
Bioassay | Longitude Clustered End | End Longitude to two decimal places | No | No | Location/Date/Time | Longitude_Clustered_End | lonCEnd
Bioassay | Longitude Clustered End Num | -- | No | No | Not Defined | Longitude_Clustered_End_Num | --
Bioassay | Longitude Clustered Start | Start Longitude to two decimal places | No | No | Location/Date/Time | Longitude_Clustered_Start | lonCStart
Bioassay | Longitude Clustered Start Num | -- | No | No | Not Defined | Longitude_Clustered_Start_Num | --
Bioassay | MatrixMod | DWH Tox DB field - Analytical laboratory sample type code. See valid_values.csv file for code descriptions. | No | No | Not Defined | MatrixMod | MATRIXMOD
Bioassay | MissingVal | -- | No | No | Not Defined | MissingVal | --
Bioassay | MixingMethod | DWH Tox DB field - Method used to prepare testing mixture. See GLPP for detailed methods. See valid_values.csv file for code descriptions. | No | No | Not Defined | MixingMethod | MIXMETHOD
Bioassay | Month | Calendar month in long text form. | No | No | Location/Date/Time | -- | monthlong
Bioassay | Month Long | Calendar month in long text form. | Yes | No | Location/Date/Time | -- | --
Bioassay | Month Short | Calendar month in short text form. | Yes | No | Location/Date/Time | -- | monthshort
Bioassay | Negative Control | True/false flag to indicate a negative control sample | No | No | Not Defined | Negative_Control | NGTVCTRL
Bioassay | NominalHr | DWH Tox DB field - Categorized hour (24, 48, 96, etc.). | No | No | Not Defined | NominalHr | NOMINALHR
Bioassay | Notes | Notes. | No | No | Not Defined | -- | NOTES
Bioassay | Num of Reps | Number of replicates associated with the measured Endpoint Result. | No | No | Not Defined | Num_of_Reps | NUMOFREPS
Bioassay | Original Significance Code | Original code used in source file to indicate significance (e.g., T/NT) | No | No | Not Defined | Original_Significance_Code | OGLSIGCODE
Bioassay | OthTreat | DWH Tox DB field - Codes for treatments other than UV, oil, field-collected sediment, or dispersant addition. See valid_values.csv file for code descriptions. | No | No | Not Defined | OthTreat | OTHTREAT
Bioassay | OthTreatTy | DWH Tox DB field - Description of treatment type for treatments other than UV, oil, field-collected sediment, or dispersant addition. See valid_values.csv file for code descriptions. | No | No | Not Defined | OthTreatTy | OTHTREATTY
Bioassay | Photo URL - Midsize | Mid-sized image | No | No | Results: Photographs | Photo_URL__Midsize | PhotoMid
Bioassay | Photo URL - Original | Original image | No | No | Results: Photographs | Photo_URL__Original | PhotoOrig
Bioassay | Photo URL - Thumbnail | Thumbnail sized image | No | No | Results: Photographs | Photo_URL__Thumbnail | PhotoSmall
Bioassay | Project ID | Auto-generated unique project identification number. | Yes | No | Overview | Project_ID | PROJECTID
Bioassay | Project Name | Official name of the project. | Yes | Yes | Overview | -- | PROJNAME
Bioassay | Protocol | DWH Tox DB field - Specific protocol for test or group of tests (see Dashboard ref docs) | No | No | Not Defined | Protocol | PROTOC_pctOL
Bioassay | Record ID | Identifier for each observation data sheet entered into the DIVER database. | No | No | Collection Summary | Record_ID | recordid
Bioassay | Reference Sample | True/false flag to indicate a reference/background sample | No | No | Not Defined | Reference_Sample | REFSAMPLE
Bioassay | Reference Significance | Statistical significance compared to reference/background sample. | No | Yes | Not Defined | Reference_Significance | REFSIG
Bioassay | Region | Region | Yes | Yes | Case/Activity Overview | Region | REGION
Bioassay | Region ID | Region ID | Yes | Yes | Case/Activity Overview | Region_ID | REGIONID
Bioassay | Related Sample Group | Related Sample Group | No | No | Not Defined | Related_Sample_Group | RELSMPG
Bioassay | RelSmpGrp | Identifier that groups related samples. Populated with sample root or other nomenclature that identifies related samples. | No | No | Not Defined | RelSmpGrp | RELSMPGRP
Bioassay | RenewalHr | DWH Tox DB field - Hours (nominal) between the last renewal from beginning of experiment. A "24" in this field means that the last renewal occurred approximately 24 hours after the start of the experiment. | No | No | Not Defined | RenewalHr | RENEWALHR
Bioassay | RenewalRegime | DWH Tox DB field - Renewal regime for toxicity test. | No | No | Not Defined | RenewalRegime | RENREGIME
Bioassay | Reported Taxon | Taxon as reported with dataset. Lowest Taxa Level field may contain additional information. Further standardization using ITIS may take place for Common Name and Latin Name values. | No | No | Taxonomic Categories | -- | REPTAX
Bioassay | Review Status | Extent of data quality review performed. | Yes | Yes | Results: All Data Types | Review_Status | RevStatus
Bioassay | Sample Depth Unit | The unit of the depth measurement. | No | Yes | Results: Samples | Sample_Depth_Unit | depthunit
Bioassay | Sample ID | Unique ID assigned to each sample by the field sampler. | No | No | Field Data | Sample_ID | exsampid
Bioassay | Sample Lower Depth | The lower depth of a sediment, soil, water, oil, or tar sample. | No | No | Results: Samples | Sample_Lower_Depth | LowerDepth
Bioassay | Sample Notes | Notes captured on the Field Sample Form by the field sampler regarding the specific sample. | No | No | Not Defined | Sample_Notes | SampNotes
Bioassay | Sample Type | Defines type of sample (e.g. Sample, Field Duplicate, Field Blank, Reference). See Valid_Value_Definitions list in Environmental Data Specification. | No | Yes | Results: Samples | Sample_Type | samptype
Bioassay | Sample Upper Depth | The upper depth of a sediment, soil, water, oil, or tar sample. | No | No | Results: Samples | Sample_Upper_Depth | UpperDepth
Bioassay | SD of Reps | For duplicates the relative percent difference. For multiple replicates, the relative standard deviation. | No | No | Not Defined | SD_of_Reps | SDREPS
Bioassay | Sharing Status | Identifies extent of data distribution (e.g., Publicly Available). | Yes | Yes | Results: All Data Types | Sharing_Status | sharestat
Bioassay | Sig_Oth | Statistical significance determined using a method other than comparison to control or reference sample. | No | Yes | Not Defined | Sig_Oth | SIGOTH
Bioassay | Significant Effect | True/false flag to indicate statistical significance compared to control or reference samples | No | No | Not Defined | Significant_Effect | SIGEFFECT
Bioassay | SigOthType | Code indicating how statistical significance was determined, if significance is captured in the the SIG_OTH field. | No | Yes | Not Defined | SigOthType | SIGOTHTYPE
Bioassay | Site ID | Identifier for a site in the database. | No | Yes | Results: Samples | Site_ID | QMSITEID
Bioassay | SmpCode | Database sample identifier | No | No | Not Defined | SmpCode | SMPCODE
Bioassay | SmpTable | Identifies type of associated chemistry sample. | No | No | Not Defined | SmpTable | SMPTABLE
Bioassay | Source File Entry ID | Internal field. | No | No | Not Defined | Source_File_Entry_ID | SRCFILEID
Bioassay | Source Type | General owner/source of the data (e.g., NRDA, Response, Responsible Party). | Yes | Yes | Collection Summary | Source_Type | srctype
Bioassay | Species | The "as reported" species name or field code used to specify the species of the organism. | No | Yes | Taxonomic Categories | Species | speciesraw
Bioassay | Species Group | Grouping of species as fish, marine mammals, or other common grouping (DIVER-identified; not formal hierarchy) | No | Yes | Taxonomic Categories | Species_Group | specgroup
Bioassay | Species-Endpoint | Concatenation of Species and Endpoint. | No | No | Results: Bioassay | Species_Endpoint | SPECIESEP
Bioassay | Species-Endpoint-Dur-Med | Concatenation of Species, Endpoint, Duration, and Test Medium. | No | No | Not Defined | Species_Endpoint_Dur_Med | SPECEPDURM
Bioassay | Start Latitude | Sample Latitude in decimal degrees, or start Latitude for samples collected by trawl, transect or in a line. | No | No | Location/Date/Time | Start_Latitude | startlat
Bioassay | Start Longitude | Sample Longitude in decimal degrees, or start longitude for samples collected by trawl, transect or in a line. | No | No | Location/Date/Time | Start_Longitude | startlong
Bioassay | Stat | True/false flag to indicate whether the sample was used for determining statistical significance | No | No | Not Defined | Stat | STAT
Bioassay | State | The state where the field event took place. | No | Yes | Location/Date/Time | State | state
Bioassay | Station | Station or site identifier. This is often defined by the workplan and/or recorded by the field team, but may be standardized to database requirements. | No | No | Field Data | Station | sta_site
Bioassay | Station Description | Description of a station or grouping (by reach, section of river, embayment). | No | No | Field Data | Station_Description | STADESC
Bioassay | Station Group | Predefined sets of grouped stations/locations. Single value for filtering purposes. | No | Yes | Case/Activity Overview | -- | STATGRPFLT
Bioassay | Station Group ID (for Filter) | Individual code representing the station's assigned Station Group(s). Single value for filtering purposes. | No | Yes | Case/Activity Overview | -- | STATGRPIDF
Bioassay | Station Group ID List | Concatenation of codes representing the station's assigned Station Group(s). | No | Yes | Case/Activity Overview | Station_Group_ID_List | STATGRPIDL
Bioassay | Station Group List | Predefined sets of grouped stations/locations. | No | Yes | Case/Activity Overview | Station_Group_List | STATGRPLST
Bioassay | Std_Effect | Standard deviation associated with the measured Endpoint Result. | No | No | Not Defined | Station_Group_ID_List | STDEFFECT
Bioassay | Study ID | Code assigned to each study in NOAA's standardized chemistry database; Corresponds to Collection Study Name and is unique by Site ID. | No | No | Not Defined | Study_ID | StudyID
Bioassay | Study Name | The name of the study under which the field data were collected. | No | Yes | Collection Summary | Study_Name | StudyName
Bioassay | Survey Notes | Notes captured on the Field Sample Form by the field sampler regarding the overall survey. | No | No | Not Defined | Survey_Notes | srvynotes
Bioassay | TarChem | True/false flag to indicate tarball chemistry (solid units) for study. | No | No | Not Defined | TarChem | TARCHEM
Bioassay | TctIncluded | DWH Tox DB field - Is the test conditions table included (yes/no)? | No | No | Not Defined | TctIncluded | TCTINCLUDE
Bioassay | Test Description Code | Code indicating test medium, organism, endpoint, and duration. | No | No | Not Defined | Test_Description_Code | TESTDESCCD
Bioassay | Test Duration | Overall duration of test. | No | No | Results: Bioassay | Test_Duration | TESTDURATN
Bioassay | Test Medium | Medium used for bioassay or toxicity test (e.g., water, sediment) | No | No | Results: Bioassay | Test_Medium | TESTMEDIUM
Bioassay | Test Medium Code | Two-digit alphanumeric code indicating test medium. | No | No | Not Defined | Test_Medium_Code | TESTMEDCOD
Bioassay | Test Organism Code | Three-letter code indicating test species. | No | No | Not Defined | Test_Organism_Code | TSTORGCODE
Bioassay | Test Sp Age Units | DWH Tox DB field - Units of measurement for the Test Species Age. | No | No | Not Defined | Test_Sp_Age_Units | TSTSPAGEU
Bioassay | Test Species Age | DWH Tox DB field - Age of test species. | No | No | Not Defined | Test_Species_Age | TSTSPAGE
Bioassay | TestPhase | DWH Tox DB field - For a minority of tests conducted with multiple phases (e.g. adult exposures where offspring were observed for effects), phase to which particular test condition applies. See valid_values.csv file for code descriptions. | No | No | Not Defined | TestPhase | TESTPHASE
Bioassay | TestSubstance | DWH Tox DB field - Test substance. See valid_values.csv file for code descriptions. | No | No | Not Defined | TestSubstance | TESTSUBST
Bioassay | TimeMatch | DWH Tox DB field - Field describes sample (time taken in relationship to waf prep and renewal). See valid_values.csv file for code descriptions. | No | No | Not Defined | TimeMatch | TIMEMATCH
Bioassay | TimePostAddHr | DWH Tox DB field - Hours after WAF preparation that sample was taken (nominal). | No | No | Not Defined | TimePostAddHr | TMPSTADHD
Bioassay | Tissue Code | Tissue Code corresponding to the standardized tissue type text in Lab/Result Matrix Detailed for Tissue samples. | No | No | Results: Samples | Tissue_Code | TISSUECD
Bioassay | TOC_pct | Total Organic Carbon for sample, measured as a percentage of dry weight. | No | No | Not Defined | TOC_pct | TOC_pct
Bioassay | TotalTestDuration | Duration of test from setup to last timepoint for which measurements were taken. Does not include time until stored chemical or biological samples were analyzed. | No | No | Not Defined | TotalTestDuration | TTLTSTDUR
Bioassay | Tox | Study level designation of whether field bioassay results are included. | No | No | Not Defined | Tox | TOX
Bioassay | Tox Life Stage | Life history stage at test initiation for organisms used in test (e.g., larvae, juvenile, adult). | No | No | Not Defined | Tox_Life_Stage | TOXLFSTG
Bioassay | Toxicity Qualcode | Assigned qualifier code for the effect value | No | No | Not Defined | Toxicity_Qualcode | TOXQUALCD
Bioassay | Toxicity Units | Units of measurement for the Endpoint Result (e.g., grams, percent). | No | Yes | Not Defined | Toxicity_Units | TOXUNITS
Bioassay | Treatment | DWH Tox DB field - Identifier used to standardize treatment levels across tests. | No | No | Not Defined | Treatment | TREATMENT
Bioassay | Trip ID | Identifier for tracking field collection events and the way data files were provided to the Data Management Team (one Trip ID per file collection or zip file). | No | No | Collection Summary | Trip_ID | trip_id
Bioassay | UVPctAmb | DWH Tox DB field - Approximate percentage of ambient UV light exposure passing through light filters suspended above exposure tanks. | No | No | Not Defined | UVPctAmb | UVPCTAMB
Bioassay | UvTest | DWH Tox DB field - Did test include exposure to ultraviolet (UV) light (Yes/No)? | No | No | Not Defined | UvTest | UVTEST
Bioassay | Vertical Datum | -- | No | No | Not Defined | Vertical_Datum | --
Bioassay | Water Depth | -- | No | No | Not Defined | Water_Depth | --
Bioassay | Water Depth Unit | -- | No | Yes | Not Defined | Water_Depth_Unit | --
Bioassay | Workgroup | The Technical Working Group under which the field data were collected. | Yes | Yes | Case/Activity Overview | Workgroup | Workgroup
Bioassay | Workplan Topic Area | The main resources of focus of a Collection Workplan. | Yes | Yes | Case/Activity Overview | Workplan_Topic_Area | WPLANTOPIC
Bioassay | Workspace ID | Workspace ID | Yes | Yes | Case/Activity Overview | Workspace_ID | WORKSPCID
Bioassay | Workspace Name | Name of the Portal Workspace where data were entered. | Yes | Yes | Case/Activity Overview | Workspace_Name | WKSPCNAME
Bioassay | Year | Calendar year. | No | No | Location/Date/Time | -- | Year
Field Observations | Analysis | Specific chemical or physical property measured. For groupings of analyses, see Analysis Type and/or Analysis Category. | No | No | Results: All Data Types | Analysis | Analysis
Field Observations | Analysis Category | General category of analysis performed (e.g., Plankton_Nekton, Visual Observation, Contaminant Chemistry). For additional detail, see Analysis Type and/or Analysis. | Yes | Yes | Results: All Data Types | Analysis_Category | AnalyCat
Field Observations | Analysis Detail | This field provides a unique identifier for all analytical results. The field is a concatenation of the particular source database primary keys, which vary among data categories and sources. | No | No | Results: Samples | Analysis_Detail | AnalyDtl
Field Observations | Analysis Method | Laboratory method applied to perform analysis, if specified (e.g., 8081B or 8270C). | No | No | Results: Samples | Analysis_Method | method
Field Observations | Analysis Result | Measured result of the Analysis. May be text or number. | No | No | Results: Samples | analysis_result | Result
Field Observations | Analysis Result Unit | Unit of the Analysis Result. | No | Yes | Results: Samples | Analysis_Result_Unit | ResultUnit
Field Observations | Analysis Status | Status of samples in the analysis process as reported by laboratories or through results (e.g., Archived, Results Available, In Analysis Queue etc.). | No | Yes | Results: All Data Types | Analysis_Status | AnalyStatu
Field Observations | Analysis Type | Subcategory (i.e., type) of analysis performed, such as Biomass, Hematology, Genetics, etc. For additional detail, see Analysis. | Yes | Yes | Results: All Data Types | Analysis_Type | AnalyType
Field Observations | Area Description | General description or name of the area sampled (e.g., a particular reef or marsh). | No | Yes | Location/Date/Time | Area_Description | AREADESC
Field Observations | Case_Activity | The name of the case incident or the activity used to collect data. | Yes | Yes | Case/Activity Overview | Case_Activity | Case_Act
Field Observations | ChemCode | Abbreviation used to represent Analysis. See Chemical Dictionary for key. | No | No | Results: Samples | ChemCode | chemcode
Field Observations | Collection Depth Lower | -- | No | No | Results: Observations | Collection_Depth_Lower | --
Field Observations | Collection Depth Unit | -- | No | No | Results: Observations | Collection_Depth_Unit | --
Field Observations | Collection Depth Upper | -- | No | No | Results: Observations | Collection_Depth_Upper | --
Field Observations | Collection Form | The type of the data submission form used by the field team to submit raw field data. | Yes | Yes | Collection Summary | Collection_Form | CollForm
Field Observations | Collection Matrix | The type of sample or record collected (e.g., Sediment, Water, Photograph, Wipe). | Yes | Yes | Field Data | Collection_Matrix | CollMatrix
Field Observations | Collection Method | Sampling method employed by field sampler to collect a physical sample. | No | Yes | Field Data | Collection_Method | CollMethod
Field Observations | Collection Type | -- | No | No | Results: Observations | Collection_Type | --
Field Observations | Collection Workplan | The workplan under which the field data were collected. | No | Yes | Case/Activity Overview | Collection_Workplan | Workplan
Field Observations | Common Name Class | Common name for the species' biological Class. | No | Yes | Taxonomic Categories | Common_Name_Class | c_class
Field Observations | Common Name Family | Common name for the species' biological Family. | No | Yes | Taxonomic Categories | Common_Name_Family | c_family
Field Observations | Common Name Genus | Common name for the species' biological Genus. | No | Yes | Taxonomic Categories | Common_Name_Genus | c_genus
Field Observations | Common Name Kingdom | Common name for the species' biological Kingdom. | No | Yes | Taxonomic Categories | Common_Name_Kingdom | c_kingdom
Field Observations | Common Name Order | Common name for the species' biological Order. | No | Yes | Taxonomic Categories | Common_Name_Order | c_order
Field Observations | Common Name Phylum | Common name for the species' biological Phylum. | No | Yes | Taxonomic Categories | Common_Name_Phylum | c_phylum
Field Observations | Common Name Species | Common name for the species' biological Species. | No | Yes | Taxonomic Categories | Common_Name_Species | c_species
Field Observations | Common Name Subphylum | Common name for the species' biological Subphylum. | No | Yes | Taxonomic Categories | Common_Name_Subphylum | c_subphylm
Field Observations | Component ID | Auto-generated unique component identification number. | Yes | No | Overview | Component_ID | COMPID
Field Observations | Component Name | Name of the project component. | Yes | Yes | Overview | -- | COMPNAME
Field Observations | Coordinate Method | -- | No | No | Not Defined | Coordinate_Method | --
Field Observations | County | The County, Parish, or Borough where the field collection was completed. | No | Yes | Location/Date/Time | County | county
Field Observations | Data Category | General category of data collection (e.g., Samples, Bioassay, Field Observations, Instruments, Photographs, Telemetry, or SCAT). | Yes | Yes | Collection Summary | Data_Category | source
Field Observations | Data Classification | The purpose for which data was collected within the case incident or activity. | Yes | Yes | Collection Summary | Data_Classification | DataClass
Field Observations | Data Source | The originating owner of the dataset. | Yes | Yes | Collection Summary | Data_Source | DataSource
Field Observations | Date | Data collection date, as year, month, and day. | Yes | No | Location/Date/Time | date | Date
Field Observations | Datum | -- | No | No | Not Defined | Datum | --
Field Observations | Depth Category | This applies to sediment samples, and classifies them as surface sediment (upper depth of 0 cm and lower depth less than 30 cm) or subsurface sediment. | No | Yes | Results: Samples | Depth_Category | depthcat
Field Observations | Depth Description | -- | No | No | Not Defined | Depth_Description | --
Field Observations | Depth Reference Point | -- | No | Yes | Not Defined | Depth_Reference_Point | --
Field Observations | DIVER Dataset | DIVER internal database table name | Yes | Yes | Collection Summary | DIVER_Dataset | --
Field Observations | DIVER Segment | -- | No | No | Not Defined | DIVER_Segment | --
Field Observations | End Latitude | End Latitude in decimal degrees for trawls, transects or samples collected in a line. | No | No | Location/Date/Time | End_Latitude | endlat
Field Observations | End Longitude | End Longitude in decimal degrees for trawls, transects or samples collected in a line. | No | No | Location/Date/Time | End_Longitude | endlong
Field Observations | Field ID | -- | No | No | Not Defined | Field_ID | --
Field Observations | Field Station ID | -- | No | No | Not Defined | Field_Station_ID | --
Field Observations | File Collection File ID | -- | No | No | Not Defined | File_Collection_File_ID | --
Field Observations | File Collection ID | Record identifier for the corresponding DIVER file collection. | No | No | Collection Summary | File_Collection_ID | filecollid
Field Observations | Habitat Type | Standardized habitat type based on habitat reported on the field team's collection form. | No | Yes | Field Data | Habitat_Type | HabType
Field Observations | Hour of day | The hour of the day of the field collection in 24-hour format. | No | No | Location/Date/Time | -- | HofDay
Field Observations | Image Id | Record identifier for a particular photograph. | No | No | Results: All Data Types | Image_Id | ImageID
Field Observations | ITIS Number | Numeric species identifier as defined by the Integrated Taxonomic Information System (ITIS) or the World Register of Marine Species (WoRMS, using AphiaID). | No | No | Not Defined | ITIS_Number | --
Field Observations | Last Update Date | The most recent update date of the dataset associated with a particular record. | No | No | Results: All Data Types | last_update_date | updatedate
Field Observations | Latin Name Class | Latin name for the species' biological Class. | No | Yes | Taxonomic Categories | Latin_Name_Class | l_class
Field Observations | Latin Name Family | Latin name for the species' biological Family. | No | Yes | Taxonomic Categories | Latin_Name_Family | l_family
Field Observations | Latin Name Genus | Latin name for the species' biological Genus. | No | Yes | Taxonomic Categories | Latin_Name_Genus | l_genus
Field Observations | Latin Name Kingdom | Latin name for the species' biological Kingdom. | No | Yes | Taxonomic Categories | Latin_Name_Kingdom | l_kingdom
Field Observations | Latin Name Order | Latin name for the species' biological Order. | No | Yes | Taxonomic Categories | Latin_Name_Order | l_order
Field Observations | Latin Name Phylum | Latin name for the species' biological Phylum. | No | Yes | Taxonomic Categories | Latin_Name_Phylum | l_phylum
Field Observations | Latin Name Species | Latin name for the species' biological Species. | No | Yes | Taxonomic Categories | Latin_Name_Species | l_species
Field Observations | Latin Name Subphylum | Latin name for the species' biological Subphylum. | No | Yes | Taxonomic Categories | Latin_Name_Subphylum | l_subphylm
Field Observations | Latitude Clustered End | End Latitude to two decimal places | No | No | Location/Date/Time | Latitude_Clustered_End | latCEnd
Field Observations | Latitude Clustered End Num | -- | No | No | Not Defined | Latitude_Clustered_End_Num | --
Field Observations | Latitude Clustered Start | Start Latitude to two decimal places | No | No | Location/Date/Time | Latitude_Clustered_Start | latCStart
Field Observations | Latitude Clustered Start Num | -- | No | No | Not Defined | Latitude_Clustered_Start_Num | --
Field Observations | Lead Sampler | Primary contact (name) for individual field questions. | No | No | Collection Summary | Lead_Sampler | LEADSAMPLR
Field Observations | Life Stage | -- | No | Yes | Not Defined | Life_Stage | --
Field Observations | Location_Geom | Data provider can provide location geometry information from shapefile [e.g., linestring (-83.49000 29.000, -83.4800 29.001)]. | No | No | Location/Date/Time | Location_Geom | loc_geom
Field Observations | Longitude Clustered End | End Longitude to two decimal places | No | No | Location/Date/Time | Longitude_Clustered_End | lonCEnd
Field Observations | Longitude Clustered End Num | -- | No | No | Not Defined | Longitude_Clustered_End_Num | --
Field Observations | Longitude Clustered Start | Start Longitude to two decimal places | No | No | Location/Date/Time | Longitude_Clustered_Start | lonCStart
Field Observations | Longitude Clustered Start Num | -- | No | No | Not Defined | Longitude_Clustered_Start_Num | --
Field Observations | Lowest Taxa Level | Taxa level at which data record is classified and reported by data provider. | No | No | Not Defined | Lowest_Taxa_Level | LOWTAXLE
Field Observations | Max Result (Raw) | The maximum result recorded. The value will differ depending on the category or categories chosen to accompany Result. | No | No | Not Defined | -- | --
Field Observations | Measurement Basis | Characteristics of measurement (e.g., wet/dry weight, total/dissolved/particulate). | No | Yes | Results: Samples | Measurement_Basis | measbasis
Field Observations | Measurement ID | Identifier for specific measurement at a location. | No | No | Field Data | Measurement_ID | MeasureID
Field Observations | Minutes of Hour | Minutes value, from specified time of sample. | No | No | Location/Date/Time | -- | minofhour
Field Observations | Month | Calendar month in long text form. | No | No | Location/Date/Time | -- | monthlong
Field Observations | Month Long | Calendar month in long text form. | Yes | No | Location/Date/Time | -- | --
Field Observations | Month Short | Calendar month in short text form. | Yes | No | Location/Date/Time | -- | monthshort
Field Observations | Organism ID | Identification assigned to organism (e.g. dolphin, turtle) by field team | No | Yes | Field Data | Organism_ID | orgid
Field Observations | Photo URL - Midsize | Mid-sized image | No | No | Results: Photographs | -- | PhotoMid
Field Observations | Photo URL - Original | Original image | No | No | Results: Photographs | -- | PhotoOrig
Field Observations | Photo URL - Thumbnail | Thumbnail sized image | No | No | Results: Photographs | -- | PhotoSmall
Field Observations | Project ID | Auto-generated unique project identification number. | Yes | No | Overview | Project_ID | PROJECTID
Field Observations | Project Name | Official name of the project. | Yes | Yes | Overview | -- | PROJNAME
Field Observations | Qualifier Code | Analytical qualifier code. See Data Dictionary for code definitions. | No | No | Results: Samples | Qualifier_Code | QualCode
Field Observations | Record ID | Identifier for each observation data sheet entered into the DIVER database. | No | No | Collection Summary | Record_ID | recordid
Field Observations | Region | Region | Yes | Yes | Case/Activity Overview | Region | REGION
Field Observations | Region ID | Region ID | Yes | Yes | Case/Activity Overview | Region_ID | REGIONID
Field Observations | Related Sample Group | Related Sample Group | No | No | Not Defined | Related_Sample_Group | RELSMPG
Field Observations | Replicate | Replicate identifier for result. Replicate may be duplicated measurements with same method, or same measurement/analyte for multiple methods. | No | No | Results: Observations | Replicate | REPLICATE
Field Observations | Reported Taxon | Taxon as reported with dataset. Lowest Taxa Level field may contain additional information. Further standardization using ITIS may take place for Common Name and Latin Name values. | No | No | Taxonomic Categories | -- | REPTAX
Field Observations | Result Notes | Notes specific to an individual result value. Can use ¦ (piping) to delineate multiple notes. | No | No | Not Defined | Result_Notes | MeasNotes
Field Observations | Result Type | Distinguishes an Analysis Result as a "Calculation" or a raw "Result." A "Calculation" combines data from multiple individual "Results." See Valid_Value_Definitions list in Environmental Data Specification. | No | Yes | Results: Samples | Result_Type | ResultType
Field Observations | Review Status | Extent of data quality review performed. | Yes | Yes | Results: All Data Types | Review_Status | RevStatus
Field Observations | Sample ID | Unique ID assigned to each sample by the field sampler. | No | No | Field Data | Sample_ID | exsampid
Field Observations | Sample Notes | Notes captured on the Field Sample Form by the field sampler regarding the specific sample. | No | No | Not Defined | -- | SampNotes
Field Observations | Sex | Sex of sampled organism. | No | Yes | Results: Samples | Sex | sex
Field Observations | Sharing Status | Identifies extent of data distribution (e.g., Publicly Available). | Yes | Yes | Results: All Data Types | Sharing_Status | sharestat
Field Observations | Site ID | Identifier for a site in the database. | No | Yes | Results: Samples | Site_ID | QMSITEID
Field Observations | SmpCode | Database sample identifier | No | No | Not Defined | SmpCode | SMPCODE
Field Observations | Source File Entry ID | Internal field. | No | No | Not Defined | Source_File_Entry_ID | SRCFILEID
Field Observations | Source Type | General owner/source of the data (e.g., NRDA, Response, Responsible Party). | Yes | Yes | Collection Summary | Source_Type | srctype
Field Observations | Species | The "as reported" species name or field code used to specify the species of the organism. | No | Yes | Taxonomic Categories | Species | speciesraw
Field Observations | Species Group | Grouping of species as fish, marine mammals, or other common grouping (DIVER-identified; not formal hierarchy) | No | Yes | Taxonomic Categories | Species_Group | specgroup
Field Observations | Start Latitude | Sample Latitude in decimal degrees, or start Latitude for samples collected by trawl, transect or in a line. | No | No | Location/Date/Time | Start_Latitude | startlat
Field Observations | Start Longitude | Sample Longitude in decimal degrees, or start longitude for samples collected by trawl, transect or in a line. | No | No | Location/Date/Time | Start_Longitude | startlong
Field Observations | State | The state where the field event took place. | No | Yes | Location/Date/Time | State | state
Field Observations | Station | Station or site identifier. This is often defined by the workplan and/or recorded by the field team, but may be standardized to database requirements. | No | No | Field Data | Station | sta_site
Field Observations | Station Description | Description of a station or grouping (by reach, section of river, embayment). | No | No | Field Data | Station_Description | STADESC
Field Observations | Station Group | Predefined sets of grouped stations/locations. Single value for filtering purposes. | No | Yes | Case/Activity Overview | -- | STATGRPFLT
Field Observations | Station Group ID (for Filter) | Individual code representing the station's assigned Station Group(s). Single value for filtering purposes. | No | Yes | Case/Activity Overview | -- | STATGRPIDF
Field Observations | Station Group ID List | Concatenation of codes representing the station's assigned Station Group(s). | No | Yes | Case/Activity Overview | Station_Group_ID_List | STATGRPIDL
Field Observations | Station Group List | Predefined sets of grouped stations/locations. | No | Yes | Case/Activity Overview | Station_Group_List | STATGRPLST
Field Observations | Study ID | Code assigned to each study in NOAA's standardized chemistry database; Corresponds to Collection Study Name and is unique by Site ID. | No | No | Not Defined | Study_ID | StudyID
Field Observations | Study Name | The name of the study under which the field data were collected. | No | Yes | Collection Summary | Study_Name | StudyName
Field Observations | Survey Notes | Notes captured on the Field Sample Form by the field sampler regarding the overall survey. | No | No | Not Defined | Survey_Notes | srvynotes
Field Observations | Time | -- | No | No | Location/Date/Time | -- | --
Field Observations | Trip ID | Identifier for tracking field collection events and the way data files were provided to the Data Management Team (one Trip ID per file collection or zip file). | No | No | Collection Summary | Trip_ID | trip_id
Field Observations | Vertical Datum | -- | No | No | Not Defined | Vertical_Datum | --
Field Observations | Water Depth | -- | No | No | Not Defined | water_depth | --
Field Observations | Water Depth Unit | -- | No | Yes | Not Defined | water_depth_unit | --
Field Observations | Workgroup | The Technical Working Group under which the field data were collected. | Yes | Yes | Case/Activity Overview | Workgroup | Workgroup
Field Observations | Workplan Topic Area | The main resources of focus of a Collection Workplan. | Yes | Yes | Case/Activity Overview | Workplan_Topic_Area | WPLANTOPIC
Field Observations | Workspace ID | Workspace ID | Yes | Yes | Case/Activity Overview | Workspace_ID | WORKSPCID
Field Observations | Workspace Name | Name of the Portal Workspace where data were entered. | Yes | Yes | Case/Activity Overview | Workspace_Name | WKSPCNAME
Field Observations | Year | Calendar year. | No | No | Location/Date/Time | -- | Year
Instruments | Analysis Category | General category of analysis performed (e.g., Plankton_Nekton, Visual Observation, Contaminant Chemistry). For additional detail, see Analysis Type and/or Analysis. | Yes | Yes | Results: All Data Types | Analysis_Category | AnalyCat
Instruments | Analysis Status | Status of samples in the analysis process as reported by laboratories or through results (e.g., Archived, Results Available, In Analysis Queue etc.). | No | Yes | Results: All Data Types | Analysis_Status | AnalyStatu
Instruments | Analysis Type | Subcategory (i.e., type) of analysis performed, such as Biomass, Hematology, Genetics, etc. For additional detail, see Analysis. | Yes | Yes | Results: All Data Types | Analysis_Type | AnalyType
Instruments | Area Description | General description or name of the area sampled (e.g., a particular reef or marsh). | No | Yes | Location/Date/Time | Area_Description | AREADESC
Instruments | Case_Activity | The name of the case incident or the activity used to collect data. | Yes | Yes | Case/Activity Overview | Case_Activity | Case_Act
Instruments | Cast | Unique instrument deployment specific to a station. | No | No | Results: Instruments | Cast | cast
Instruments | Cast End Date | End date for Cast. | No | No | Results: Instruments | Cast_End_Date | CASTENDDT
Instruments | Cast Start Date | Start date for Cast. | No | No | Results: Instruments | Cast_Start_Date | CASTSTRTDT
Instruments | Chief Scientist | Scientist in charge of field data collection on board a cruise. | No | No | Not Defined | Chief_Scientist | chiefsci
Instruments | Collection Form | The type of the data submission form used by the field team to submit raw field data. | Yes | Yes | Collection Summary | Collection_Form | CollForm
Instruments | Collection Matrix | The type of sample or record collected (e.g., Sediment, Water, Photograph, Wipe). | Yes | Yes | Field Data | Collection_Matrix | CollMatrix
Instruments | Collection Workplan | The workplan under which the field data were collected. | No | Yes | Case/Activity Overview | workplanname | Workplan
Instruments | Component ID | Auto-generated unique component identification number. | Yes | No | Overview | Component_ID | COMPID
Instruments | County | The County, Parish, or Borough where the field collection was completed. | No | Yes | Location/Date/Time | County | county
Instruments | Cruise Leg | The concatenation of "Cruise Name" and "Leg Number" assigned to each leg of a field collection cruise. | No | No | Collection Summary | Cruise_Leg | cruiseleg
Instruments | Cruise Leg Instrument Details | The unique name for each instrument deployed on a cruise leg. | No | No | Results: Instruments | Cruise_Leg_Instrument_Details | crslginsdtl
Instruments | Cruise Leg Model Details | The unique name for each instrument model deployed on a cruise leg. | No | No | Results: Instruments | Cruise_Leg_Model_Details | crslgmddtl
Instruments | Cruise Leg Sensor Details | The unique name for each instrument sensor deployed on a cruise leg. | No | No | Results: Instruments | Cruise_Leg_Sensor_Details | crslgsnsdtl
Instruments | Cruise Mission | Description about the field work performed on the cruise. | No | No | Not Defined | Cruise_Mission | crsmission
Instruments | Cruise Name | The unique name (ship name and cruise number) for a field collection cruise. | No | Yes | Collection Summary | Cruise_Name | CruiseName
Instruments | Data Category | General category of data collection (e.g., Samples, Bioassay, Field Observations, Instruments, Photographs, Telemetry, or SCAT). | Yes | Yes | Collection Summary | Data_Category | source
Instruments | Data Classification | The purpose for which data was collected within the case incident or activity. | Yes | Yes | Collection Summary | data_classification | DataClass
Instruments | Data Source | The originating owner of the dataset. | Yes | Yes | Collection Summary | Data_Source | DataSource
Instruments | Date | Data collection date, as year, month, and day. | Yes | No | Location/Date/Time | Date | Date
Instruments | Departure Port | Port of departure for cruise based field work. | No | No | Not Defined | Departure_Port | departport
Instruments | Deployment Calibration Date | Sensor's last calibration date at the time of acquisition. | No | No | Not Defined | Deployment_Calibration_Date | depcaldate
Instruments | Description of Instrument | More details of the instrument or gear provided. | No | No | Not Defined | Description_of_Instrument | instrdesc
Instruments | DIVER Dataset | DIVER internal database table name | Yes | Yes | Collection Summary | DIVER_Dataset | --
Instruments | DIVER Segment | -- | No | No | Not Defined | DIVER_Segment | --
Instruments | End Date | Date a field data collection event ended. | No | No | Collection Summary | End_Date | enddate
Instruments | End Latitude | End Latitude in decimal degrees for trawls, transects or samples collected in a line. | No | No | Location/Date/Time | End_Latitude | endlat
Instruments | End Longitude | End Longitude in decimal degrees for trawls, transects or samples collected in a line. | No | No | Location/Date/Time | End_Longitude | endlong
Instruments | File Collection ID | Record identifier for the corresponding DIVER file collection. | No | No | Collection Summary | File_Collection_ID | filecollid
Instruments | Frequency | What acoustic frequency the given instrument was operating on. | No | No | Not Defined | Frequency | frequency
Instruments | Frequency Unit | The unit in which the frequency is provided. | No | No | Not Defined | Frequency_Unit | freq_unit
Instruments | Full Name of Instrument | Full name of instrument if abbreviations are used in the Instrument Classification field. | No | No | Not Defined | Full_Name_of_Instrument | instr_name
Instruments | Gear or Instrument Not deployed for leg | If instrument was called out in workplan, but not deployed during the actual cruise. | No | No | Not Defined | Gear_or_Instrument_Not_deployed_for_leg | grnotdeply
Instruments | Gear or Instrument? | Indicates whether data collected by gear or instrument. | No | No | Not Defined | Gear_or_Instrument | instrorgr
Instruments | Identified in workplan | If the data entry was placed because it was called for in the workplan. | No | No | Not Defined | Identified_in_workplan | id_in_wp
Instruments | Image Id | Record identifier for a particular photograph. | No | No | Results: All Data Types | -- | ImageID
Instruments | Instrument Direction | Direction the instrument was facing during its deployment. | No | No | Not Defined | Instrument_Direction | instrdir
Instruments | Instrument Installation Depth | Installation depth in water of the instrument. | No | No | Not Defined | Instrument_Installation_Depth | instrdepth
Instruments | Instrument Installation Depth Unit | Unit of the installation depth in water of the instrument. | No | No | Not Defined | Instrument_Installation_Depth_Unit | istrunit
Instruments | Instrument Installation Type | Where the instrument was installed (i.e. on pole, on bottom, in hull) | No | No | Not Defined | -- | instrtype
Instruments | Instrument Location | Location of instrument (i.e. on vessel, moored, towed) | No | No | Not Defined | Instrument_Location | instrloc
Instruments | Instrument Model | Model of instrument used. | No | No | Not Defined | Instrument_Model | instrmdl
Instruments | Last Update Date | The most recent update date of the dataset associated with a particular record. | No | No | Results: All Data Types | Last_Update_Date | updatedate
Instruments | Latitude Clustered End | End Latitude to two decimal places | No | No | Location/Date/Time | Latitude_Clustered_End | latCEnd
Instruments | Latitude Clustered End Num | -- | No | No | Not Defined | Latitude_Clustered_End_Num | --
Instruments | Latitude Clustered Start | Start Latitude to two decimal places | No | No | Location/Date/Time | Latitude_Clustered_Start | latCStart
Instruments | Latitude Clustered Start Num | -- | No | No | Not Defined | Latitude_Clustered_Start_Num | --
Instruments | Lead Sampler | Primary contact (name) for individual field questions. | No | No | Collection Summary | Lead_Sampler | LEADSAMPLR
Instruments | Leg Number | The leg of the cruise (workplan > cruise number > leg) | No | No | Not Defined | Leg_Number | legnum
Instruments | Location_Geom | Data provider can provide location geometry information from shapefile [e.g., linestring (-83.49000 29.000, -83.4800 29.001)]. | No | No | Location/Date/Time | Location_Geom | loc_geom
Instruments | Longitude Clustered End | End Longitude to two decimal places | No | No | Location/Date/Time | Longitude_Clustered_End | lonCEnd
Instruments | Longitude Clustered End Num | -- | No | No | Not Defined | Longitude_Clustered_End_Num | --
Instruments | Longitude Clustered Start | Start Longitude to two decimal places | No | No | Location/Date/Time | Longitude_Clustered_Start | lonCStart
Instruments | Longitude Clustered Start Num | -- | No | No | Not Defined | Longitude_Clustered_Start_Num | --
Instruments | Model Serial Number | Manufacturer's model number or name for instrument. | No | No | Not Defined | Model_Serial_Number | serialnum
Instruments | Photo URL - Midsize | Mid-sized image | No | No | Results: Photographs | Photo_URL__Midsize | PhotoMid
Instruments | Photo URL - Original | Original image | No | No | Results: Photographs | Photo_URL__Original | PhotoOrig
Instruments | Photo URL - Thumbnail | Thumbnail sized image | No | No | Results: Photographs | Photo_URL__Thumbnail | PhotoSmall
Instruments | Post-Deployment Calibration Date | Post-acquisition calibration date (if applicable). | No | No | Not Defined | Post_Deployment_Calibration_Date | PstDpCalDt
Instruments | Project ID | Auto-generated unique project identification number. | Yes | No | Overview | Project_ID | PROJECTID
Instruments | Record ID | Identifier for each observation data sheet entered into the DIVER database. | No | No | Collection Summary | Record_ID | recordid
Instruments | Region | Region | Yes | Yes | Case/Activity Overview | Region | REGION
Instruments | Region ID | Region ID | Yes | Yes | Case/Activity Overview | Region_ID | REGIONID
Instruments | Return Port | Port of return for cruise based field work. | No | No | Not Defined | Return_Port | ReturnPort
Instruments | Review Status | Extent of data quality review performed. | Yes | Yes | Results: All Data Types | Review_Status | RevStatus
Instruments | Sample ID | Unique ID assigned to each sample by the field sampler. | No | No | Field Data | Sample_ID | exsampid
Instruments | Sample Notes | Notes captured on the Field Sample Form by the field sampler regarding the specific sample. | No | No | Not Defined | Sample_Notes | SampNotes
Instruments | Sensor Serial Number | Serial number for the instrument (if applicable). | No | No | Not Defined | Sensor_Serial_Number | SnsrSrlNum
Instruments | Sensor Type | The type of sensor used with an instrument to collect data. | No | Yes | Results: Instruments | Sensor_Type | sensortype
Instruments | Sharing Status | Identifies extent of data distribution (e.g., Publicly Available). | Yes | Yes | Results: All Data Types | Sharing_Status | sharestat
Instruments | Ship Name | Name of the ship used for cruise based field work. | No | No | Not Defined | Ship_Name | shipname
Instruments | Site ID | Identifier for a site in the database. | No | Yes | Results: Samples | Site_ID | QMSITEID
Instruments | Source File Entry ID | Internal field. | No | No | Not Defined | Source_File_Entry_ID | SRCFILEID
Instruments | Source Type | General owner/source of the data (e.g., NRDA, Response, Responsible Party). | Yes | Yes | Collection Summary | Source_Type | srctype
Instruments | Start Date | Date a field data collection event started. | No | No | Collection Summary | Start_Date | startdate
Instruments | Start Latitude | Sample Latitude in decimal degrees, or start Latitude for samples collected by trawl, transect or in a line. | No | No | Location/Date/Time | Start_Latitude | startlat
Instruments | Start Longitude | Sample Longitude in decimal degrees, or start longitude for samples collected by trawl, transect or in a line. | No | No | Location/Date/Time | Start_Longitude | startlong
Instruments | State | The state where the field event took place. | No | Yes | Location/Date/Time | State | state
Instruments | Station | Station or site identifier. This is often defined by the workplan and/or recorded by the field team, but may be standardized to database requirements. | No | No | Field Data | Station | sta_site
Instruments | Station Description | Description of a station or grouping (by reach, section of river, embayment). | No | No | Field Data | Station_Description | STADESC
Instruments | Station Group | Predefined sets of grouped stations/locations. Single value for filtering purposes. | No | Yes | Case/Activity Overview | -- | STATGRPFLT
Instruments | Station Group ID (for Filter) | Individual code representing the station's assigned Station Group(s). Single value for filtering purposes. | No | Yes | Case/Activity Overview | -- | STATGRPIDF
Instruments | Station Group ID List | Concatenation of codes representing the station's assigned Station Group(s). | No | Yes | Case/Activity Overview | Station_Group_ID_List | STATGRPIDL
Instruments | Station Group List | Predefined sets of grouped stations/locations. | No | Yes | Case/Activity Overview | Station_Group_List | STATGRPLST
Instruments | Study ID | Code assigned to each study in NOAA's standardized chemistry database; Corresponds to Collection Study Name and is unique by Site ID. | No | No | Not Defined | Study_ID | StudyID
Instruments | Study Name | The name of the study under which the field data were collected. | No | Yes | Collection Summary | Study_Name | StudyName
Instruments | Survey Notes | Notes captured on the Field Sample Form by the field sampler regarding the overall survey. | No | No | Not Defined | Survey_Notes | srvynotes
Instruments | Total Legs | Number of cruise legs completed in one field effort. | No | No | Not Defined | Total_Legs | totlcrslgs
Instruments | Trip ID | Identifier for tracking field collection events and the way data files were provided to the Data Management Team (one Trip ID per file collection or zip file). | No | No | Collection Summary | Trip_ID | trip_id
Instruments | Workgroup | The Technical Working Group under which the field data were collected. | Yes | Yes | Case/Activity Overview | Workgroup | Workgroup
Instruments | Workplan Topic Area | The main resources of focus of a Collection Workplan. | Yes | Yes | Case/Activity Overview | workplan_topic_area | WPLANTOPIC
Instruments | Workspace ID | Workspace ID | Yes | Yes | Case/Activity Overview | Workspace_ID | WORKSPCID
Instruments | Workspace Name | Name of the Portal Workspace where data were entered. | Yes | Yes | Case/Activity Overview | Workspace_Name | WKSPCNAME
Photographs | Analysis Category | General category of analysis performed (e.g., Plankton_Nekton, Visual Observation, Contaminant Chemistry). For additional detail, see Analysis Type and/or Analysis. | Yes | Yes | Results: All Data Types | Analysis_Category | AnalyCat
Photographs | Analysis Status | Status of samples in the analysis process as reported by laboratories or through results (e.g., Archived, Results Available, In Analysis Queue etc.). | No | Yes | Results: All Data Types | -- | AnalyStatu
Photographs | Analysis Type | Subcategory (i.e., type) of analysis performed, such as Biomass, Hematology, Genetics, etc. For additional detail, see Analysis. | Yes | Yes | Results: All Data Types | Analysis_Type | AnalyType
Photographs | Area Description | General description or name of the area sampled (e.g., a particular reef or marsh). | No | Yes | Location/Date/Time | Area_Description | AREADESC
Photographs | Case_Activity | The name of the case incident or the activity used to collect data. | Yes | Yes | Case/Activity Overview | Case_Activity | Case_Act
Photographs | Collection Form | The type of the data submission form used by the field team to submit raw field data. | Yes | Yes | Collection Summary | Collection_Form | CollForm
Photographs | Collection Matrix | The type of sample or record collected (e.g., Sediment, Water, Photograph, Wipe). | Yes | Yes | Field Data | Collection_Matrix | CollMatrix
Photographs | Collection Workplan | The workplan under which the field data were collected. | No | Yes | Case/Activity Overview | -- | Workplan
Photographs | Component ID | Auto-generated unique component identification number. | Yes | No | Overview | Component_ID | COMPID
Photographs | Component Name | Name of the project component. | Yes | Yes | Overview | -- | COMPNAME
Photographs | County | The County, Parish, or Borough where the field collection was completed. | No | Yes | Location/Date/Time | County | county
Photographs | Data Category | General category of data collection (e.g., Samples, Bioassay, Field Observations, Instruments, Photographs, Telemetry, or SCAT). | Yes | Yes | Collection Summary | Data_Category | source
Photographs | Data Classification | The purpose for which data was collected within the case incident or activity. | Yes | Yes | Collection Summary | Data_Classification | DataClass
Photographs | Data Photo | -- | No | No | Results: Photographs | -- | DATPHOT
Photographs | Data Source | The originating owner of the dataset. | Yes | Yes | Collection Summary | Data_Source | DataSource
Photographs | Date | Data collection date, as year, month, and day. | Yes | No | Location/Date/Time | dateformat | Date
Photographs | DIVER Dataset | DIVER internal database table name | Yes | Yes | Collection Summary | DIVER_Dataset | --
Photographs | DIVER Segment | -- | No | No | Not Defined | DIVER_Segment | --
Photographs | End Latitude | End Latitude in decimal degrees for trawls, transects or samples collected in a line. | No | No | Location/Date/Time | End_Latitude | endlat
Photographs | End Longitude | End Longitude in decimal degrees for trawls, transects or samples collected in a line. | No | No | Location/Date/Time | End_Longitude | endlong
Photographs | File Collection ID | Record identifier for the corresponding DIVER file collection. | No | No | Collection Summary | File_Collection_ID | filecollid
Photographs | Hide Photo | Hide Photo | No | No | Not Defined | -- | HIDPHOT
Photographs | Hours | The hour of day of the field collection in 24-hour format. | No | No | Results: Photographs | Hours | Hours
Photographs | Image Id | Record identifier for a particular photograph. | No | No | Results: All Data Types | Image_Id | ImageID
Photographs | Key Photo | Key Photo | No | No | Results: Photographs | -- | KEYPHOT
Photographs | Last Update Date | The most recent update date of the dataset associated with a particular record. | No | No | Results: All Data Types | last_update_date_id | updatedate
Photographs | Latitude Clustered End | End Latitude to two decimal places | No | No | Location/Date/Time | Latitude_Clustered_End | latCEnd
Photographs | Latitude Clustered End Num | -- | No | No | Not Defined | Latitude_Clustered_End_Num | --
Photographs | Latitude Clustered Start | Start Latitude to two decimal places | No | No | Location/Date/Time | Latitude_Clustered_Start | latCStart
Photographs | Latitude Clustered Start Num | -- | No | No | Not Defined | Latitude_Clustered_Start_Num | --
Photographs | Lead Sampler | Primary contact (name) for individual field questions. | No | No | Collection Summary | Lead_Sampler | LEADSAMPLR
Photographs | Location Source | Source of location information for photographs. | No | Yes | Results: Photographs | Location_Source | LOCSOURCE
Photographs | Location_Geom | Data provider can provide location geometry information from shapefile [e.g., linestring (-83.49000 29.000, -83.4800 29.001)]. | No | No | Location/Date/Time | Location_Geom | loc_geom
Photographs | Longitude Clustered End | End Longitude to two decimal places | No | No | Location/Date/Time | Longitude_Clustered_End | lonCEnd
Photographs | Longitude Clustered End Num | -- | No | No | Not Defined | Longitude_Clustered_End_Num | --
Photographs | Longitude Clustered Start | Start Longitude to two decimal places | No | No | Location/Date/Time | Longitude_Clustered_Start | lonCStart
Photographs | Longitude Clustered Start Num | -- | No | No | Not Defined | Longitude_Clustered_Start_Num | --
Photographs | Month | Calendar month in long text form. | No | No | Location/Date/Time | -- | monthlong
Photographs | Month Long | Calendar month in long text form. | Yes | No | Location/Date/Time | -- | --
Photographs | Month Short | Calendar month in short text form. | Yes | No | Location/Date/Time | -- | monthshort
Photographs | Photo URL - Midsize | Mid-sized image | No | No | Results: Photographs | Photo_URL__Midsize | PhotoMid
Photographs | Photo URL - Original | Original image | No | No | Results: Photographs | Photo_URL__Original | PhotoOrig
Photographs | Photo URL - Thumbnail | Thumbnail sized image | No | No | Results: Photographs | Photo_URL__Thumbnail | PhotoSmall
Photographs | Project ID | Auto-generated unique project identification number. | Yes | No | Overview | Project_ID | PROJECTID
Photographs | Project Name | Official name of the project. | Yes | Yes | Overview | -- | PROJNAME
Photographs | Record ID | Identifier for each observation data sheet entered into the DIVER database. | No | No | Collection Summary | Record_ID | recordid
Photographs | Region | Region | Yes | Yes | Case/Activity Overview | Region | REGION
Photographs | Region ID | Region ID | Yes | Yes | Case/Activity Overview | Region_ID | REGIONID
Photographs | Review Status | Extent of data quality review performed. | Yes | Yes | Results: All Data Types | Review_Status | RevStatus
Photographs | Sample ID | Unique ID assigned to each sample by the field sampler. | No | No | Field Data | -- | exsampid
Photographs | Sample Notes | Notes captured on the Field Sample Form by the field sampler regarding the specific sample. | No | No | Not Defined | -- | SampNotes
Photographs | Sharing Status | Identifies extent of data distribution (e.g., Publicly Available). | Yes | Yes | Results: All Data Types | Sharing_Status | sharestat
Photographs | Site ID | Identifier for a site in the database. | No | Yes | Results: Samples | -- | QMSITEID
Photographs | Source File Entry ID | Internal field. | No | No | Not Defined | Source_File_Entry_ID | SRCFILEID
Photographs | Source Type | General owner/source of the data (e.g., NRDA, Response, Responsible Party). | Yes | Yes | Collection Summary | Source_Type | srctype
Photographs | Start Latitude | Sample Latitude in decimal degrees, or start Latitude for samples collected by trawl, transect or in a line. | No | No | Location/Date/Time | Start_Latitude | startlat
Photographs | Start Longitude | Sample Longitude in decimal degrees, or start longitude for samples collected by trawl, transect or in a line. | No | No | Location/Date/Time | Start_Longitude | startlong
Photographs | State | The state where the field event took place. | No | Yes | Location/Date/Time | State | state
Photographs | Station | Station or site identifier. This is often defined by the workplan and/or recorded by the field team, but may be standardized to database requirements. | No | No | Field Data | Station | sta_site
Photographs | Station Description | Description of a station or grouping (by reach, section of river, embayment). | No | No | Field Data | Station_Description | STADESC
Photographs | Station Group | Predefined sets of grouped stations/locations. Single value for filtering purposes. | No | Yes | Case/Activity Overview | -- | STATGRPFLT
Photographs | Station Group ID (for Filter) | Individual code representing the station's assigned Station Group(s). Single value for filtering purposes. | No | Yes | Case/Activity Overview | -- | STATGRPIDF
Photographs | Station Group ID List | Concatenation of codes representing the station's assigned Station Group(s). | No | Yes | Case/Activity Overview | Station_Group_ID_List | STATGRPIDL
Photographs | Station Group List | Predefined sets of grouped stations/locations. | No | Yes | Case/Activity Overview | Station_Group_List | STATGRPLST
Photographs | Study ID | Code assigned to each study in NOAA's standardized chemistry database; Corresponds to Collection Study Name and is unique by Site ID. | No | No | Not Defined | -- | StudyID
Photographs | Study Name | The name of the study under which the field data were collected. | No | Yes | Collection Summary | Study_Name | StudyName
Photographs | Subtitle | -- | No | No | Not Defined | -- | --
Photographs | Survey Notes | Notes captured on the Field Sample Form by the field sampler regarding the overall survey. | No | No | Not Defined | Survey_Notes | srvynotes
Photographs | Title | -- | No | No | Not Defined | -- | --
Photographs | Trip ID | Identifier for tracking field collection events and the way data files were provided to the Data Management Team (one Trip ID per file collection or zip file). | No | No | Collection Summary | Trip_ID | trip_id
Photographs | Trustee Photo | Trustee Photo | No | No | Results: Photographs | -- | TRUPHOT
Photographs | USCG Area of Responsibility | United States Coast Guard Area of Responsibility | No | No | Location/Date/Time | USCG_Area_of_Responsibility | USCGAOR
Photographs | Workgroup | The Technical Working Group under which the field data were collected. | Yes | Yes | Case/Activity Overview | Workgroup | Workgroup
Photographs | Workplan Topic Area | The main resources of focus of a Collection Workplan. | Yes | Yes | Case/Activity Overview | Workplan_Topic_Area | WPLANTOPIC
Photographs | Workspace ID | Workspace ID | Yes | Yes | Case/Activity Overview | Workspace_ID | WORKSPCID
Photographs | Workspace Name | Name of the Portal Workspace where data were entered. | Yes | Yes | Case/Activity Overview | Workspace_Name | WKSPCNAME
Photographs | Year | Calendar year. | No | No | Location/Date/Time | -- | Year
Samples | Age_yrs | Age of organism, in years. | No | No | Not Defined | Age_yrs | Age
Samples | Analysis | Specific chemical or physical property measured. For groupings of analyses, see Analysis Type and/or Analysis Category. | No | No | Results: All Data Types | Analysis | Analysis
Samples | Analysis Category | General category of analysis performed (e.g., Plankton_Nekton, Visual Observation, Contaminant Chemistry). For additional detail, see Analysis Type and/or Analysis. | Yes | Yes | Results: All Data Types | Analysis_Category | AnalyCat
Samples | Analysis Detail | This field provides a unique identifier for all analytical results. The field is a concatenation of the particular source database primary keys, which vary among data categories and sources. | No | No | Results: Samples | Analysis_Detail | AnalyDtl
Samples | Analysis Matrix | The main substance of a sample as recorded by the laboratory for analysis. This may differ from the sample's Collection Matrix, which is determined by the field sampler. | No | Yes | Results: Samples | Analysis_Matrix | labmatrix
Samples | Analysis Matrix Detailed | Additional information on matrix as reported by laboratory. Includes tissue type, if applicable. | No | No | Results: Samples | Analysis_Matrix_Detailed | Rslt_Matrx
Samples | Analysis Method | Laboratory method applied to perform analysis, if specified (e.g., 8081B or 8270C). | No | No | Results: Samples | Analysis_Method | method
Samples | Analysis Result | Measured result of the Analysis. May be text or number. | No | No | Results: Samples | analysis_result | Result
Samples | Analysis Result Unit | Unit of the Analysis Result. | No | Yes | Results: Samples | Analysis_Result_Unit | ResultUnit
Samples | Analysis Status | Status of samples in the analysis process as reported by laboratories or through results (e.g., Archived, Results Available, In Analysis Queue etc.). | No | Yes | Results: All Data Types | Analysis_Status | AnalyStatu
Samples | Analysis Type | Subcategory (i.e., type) of analysis performed, such as Biomass, Hematology, Genetics, etc. For additional detail, see Analysis. | Yes | Yes | Results: All Data Types | Analysis_Type | AnalyType
Samples | Analyte Detection Details | For Sums of PAHs, this field has a summary of the number of analytes that are Below Detection Limit out of the total number of analytes in the PAH list. | No | No | Not Defined | Analyte_Detection_Details | DetctDetls
Samples | Area Description | General description or name of the area sampled (e.g., a particular reef or marsh). | No | Yes | Location/Date/Time | Area_Description | AREADESC
Samples | Case_Activity | The name of the case incident or the activity used to collect data. | Yes | Yes | Case/Activity Overview | Case_Activity | Case_Act
Samples | Chem Max 0 DL | -- | No | No | Not Defined | Chem_Max_0_DL | --
Samples | Chem Max 0.5 DL | -- | No | No | Not Defined | Chem_Max_0_5_DL | --
Samples | Chem Max 1 DL | -- | No | No | Not Defined | Chem_Max_1_DL | --
Samples | ChemCode | Abbreviation used to represent Analysis. See Chemical Dictionary for key. | No | No | Results: Samples | ChemCode | chemcode
Samples | COC ID | Sample ID printed on Chain-of-Custody. Exact matches to Sample ID on the Field Sample Form are recorded as such. | No | No | Results: Samples | COC_ID | COCID
Samples | Collection Form | The type of the data submission form used by the field team to submit raw field data. | Yes | Yes | Collection Summary | Collection_Form | CollForm
Samples | Collection Matrix | The type of sample or record collected (e.g., Sediment, Water, Photograph, Wipe). | Yes | Yes | Field Data | Collection_Matrix | CollMatrix
Samples | Collection Method | Sampling method employed by field sampler to collect a physical sample. | No | Yes | Field Data | Collection_Method | CollMethod
Samples | Collection Workplan | The workplan under which the field data were collected. | No | Yes | Case/Activity Overview | Collection_Workplan | Workplan
Samples | Common Name Class | Common name for the species' biological Class. | No | Yes | Taxonomic Categories | Common_Name_Class | c_class
Samples | Common Name Family | Common name for the species' biological Family. | No | Yes | Taxonomic Categories | Common_Name_Family | c_family
Samples | Common Name Genus | Common name for the species' biological Genus. | No | Yes | Taxonomic Categories | Common_Name_Genus | c_genus
Samples | Common Name Kingdom | Common name for the species' biological Kingdom. | No | Yes | Taxonomic Categories | Common_Name_Kingdom | c_kingdom
Samples | Common Name Order | Common name for the species' biological Order. | No | Yes | Taxonomic Categories | Common_Name_Order | c_order
Samples | Common Name Phylum | Common name for the species' biological Phylum. | No | Yes | Taxonomic Categories | Common_Name_Phylum | c_phylum
Samples | Common Name Species | Common name for the species' biological Species. | No | Yes | Taxonomic Categories | Common_Name_Species | c_species
Samples | Common Name Subphylum | Common name for the species' biological Subphylum. | No | Yes | Taxonomic Categories | Common_Name_Subphylum | c_subphylm
Samples | Component ID | Auto-generated unique component identification number. | Yes | No | Overview | Component_ID | COMPID
Samples | Component Name | Name of the project component. | Yes | Yes | Overview | -- | COMPNAME
Samples | Composite Sample ID | A lab-created ID for a composite of samples with different Sample IDs from the field. | No | No | Results: Samples | Composite_Sample_ID | compsmpid
Samples | Composite-Part Sample | A code used to indicate the type of sample and its relationship to an associated composite part/sample. The 10 primary assignations are: Field Part (FP), Field Composite (FC), Lab-created Composite (LC), Lab-created Composite-Split (LCS), Lab-created Split (LS), Lab Master/parent (LM), Lab-created sub-sample (LN), Lab Part (LP), Field Split (FS), Field Master/parent (FM). | No | No | Results: Samples | Composite_Part_Sample | composite
Samples | Coordinate Method | -- | No | No | Not Defined | Coordinate_Method | --
Samples | County | The County, Parish, or Borough where the field collection was completed. | No | Yes | Location/Date/Time | county | county
Samples | Cruise Leg | The concatenation of "Cruise Name" and "Leg Number" assigned to each leg of a field collection cruise. | No | No | Collection Summary | Cruise_Leg | cruiseleg
Samples | Cruise Name | The unique name (ship name and cruise number) for a field collection cruise. | No | Yes | Collection Summary | Cruise_Name | CruiseName
Samples | Data Category | General category of data collection (e.g., Samples, Bioassay, Field Observations, Instruments, Photographs, Telemetry, or SCAT). | Yes | Yes | Collection Summary | Data_Category | source
Samples | Data Classification | The purpose for which data was collected within the case incident or activity. | Yes | Yes | Collection Summary | Data_Classification | DataClass
Samples | Data Source | The originating owner of the dataset. | Yes | Yes | Collection Summary | Data_Source | DataSource
Samples | Date | Data collection date, as year, month, and day. | Yes | No | Location/Date/Time | date | Date
Samples | Datum | -- | No | No | Not Defined | Datum | --
Samples | DB Sample ID | Standardized identifier for a sample within a study and station in the source database. | No | No | Results: Samples | DB_Sample_ID | SampleID
Samples | Depth Category | This applies to sediment samples, and classifies them as surface sediment (upper depth of 0 cm and lower depth less than 30 cm) or subsurface sediment. | No | Yes | Results: Samples | Depth_Category | depthcat
Samples | Depth Description | -- | No | No | Not Defined | Depth_Description | --
Samples | Depth Reference Point | -- | No | Yes | Not Defined | Depth_Reference_Point | --
Samples | Detection Extent | Text interpretation of qualifier codes related to the detection limit for the analyte result. | No | No | Results: Samples | Detection_Extent | dextent
Samples | Detection Limit | Lab-calculated concentration limit for an analyte. Method- and analyte-specific. | No | No | Not Defined | Detection_Limit | dl
Samples | DIVER Dataset | DIVER internal database table name | Yes | Yes | Collection Summary | DIVER_Dataset | --
Samples | DIVER Segment | -- | No | No | Not Defined | DIVER_Segment | --
Samples | DV Qualifier Reason | Explanation for why validator applied a Qualifier Code to analytical result. | No | No | Results: Samples | -- | --
Samples | DV Qualifier Reason Code | Numeric code explaining reason for Qualifier (Field: DV Qualifier Reason provides text translation) | No | No | Results: Samples | -- | --
Samples | DV Qualifier Reason Code String | Numeric code explaining reason for Data Validator Qualifier (Field: DV Qualifier Reason provides text translation) | No | No | Results: Samples | dvqualreas_id | --
Samples | DV Qualifier Reason String | Explanation for why Data Validator applied a Qualifier Code to analytical result. | No | No | Results: Samples | -- | --
Samples | End Latitude | End Latitude in decimal degrees for trawls, transects or samples collected in a line. | No | No | Location/Date/Time | End_Latitude | endlat
Samples | End Longitude | End Longitude in decimal degrees for trawls, transects or samples collected in a line. | No | No | Location/Date/Time | End_Longitude | endlong
Samples | Field ID | -- | No | No | Not Defined | Field_ID | --
Samples | Field Station ID | -- | No | No | Not Defined | Field_Station_ID | --
Samples | File Collection File ID | -- | No | No | Not Defined | File_Collection_File_ID | --
Samples | File Collection ID | Record identifier for the corresponding DIVER file collection. | No | No | Collection Summary | File_Collection_ID | filecollid
Samples | Fines_pct | DWH Tox DB field - Percent fines | No | No | Not Defined | Fines_pct | PCTFINES
Samples | Habitat Type | Standardized habitat type based on habitat reported on the field team's collection form. | No | Yes | Field Data | Habitat_Type | HabType
Samples | Hour of day | The hour of the day of the field collection in 24-hour format. | No | No | Location/Date/Time | time2 | HofDay
Samples | Image Id | Record identifier for a particular photograph. | No | No | Results: All Data Types | Image_Id | ImageID
Samples | ITIS Number | Numeric species identifier as defined by the Integrated Taxonomic Information System (ITIS) or the World Register of Marine Species (WoRMS, using AphiaID). | No | No | Not Defined | ITIS_Number | --
Samples | Lab ID | Identifier assigned for internal tracking of a sample by a laboratory. | No | No | Results: Samples | Lab_ID | labid
Samples | Lab Name | Lab which performed analysis. | No | Yes | Results: Samples | Lab_Name | labname
Samples | Lab Replicate | Replicate number if the laboratory analyzed the same sample multiple times by the same method (lab duplicates, typically indicated by 1,2,3) or by different methods for the same analyte (less preferred method will generally have an X). | No | No | Results: Samples | Lab_Replicate | labrep
Samples | Last Update Date | The most recent update date of the dataset associated with a particular record. | No | No | Results: All Data Types | Last_Update_Date | updatedate
Samples | Latin Name Class | Latin name for the species' biological Class. | No | Yes | Taxonomic Categories | Latin_Name_Class | l_class
Samples | Latin Name Family | Latin name for the species' biological Family. | No | Yes | Taxonomic Categories | Latin_Name_Family | l_family
Samples | Latin Name Genus | Latin name for the species' biological Genus. | No | Yes | Taxonomic Categories | Latin_Name_Genus | l_genus
Samples | Latin Name Kingdom | Latin name for the species' biological Kingdom. | No | Yes | Taxonomic Categories | Latin_Name_Kingdom | l_kingdom
Samples | Latin Name Order | Latin name for the species' biological Order. | No | Yes | Taxonomic Categories | Latin_Name_Order | l_order
Samples | Latin Name Phylum | Latin name for the species' biological Phylum. | No | Yes | Taxonomic Categories | Latin_Name_Phylum | l_phylum
Samples | Latin Name Species | Latin name for the species' biological Species. | No | Yes | Taxonomic Categories | Latin_Name_Species | l_species
Samples | Latin Name Subphylum | Latin name for the species' biological Subphylum. | No | Yes | Taxonomic Categories | Latin_Name_Subphylum | l_subphylm
Samples | Latitude Clustered End | End Latitude to two decimal places | No | No | Location/Date/Time | Latitude_Clustered_End | latCEnd
Samples | Latitude Clustered End Num | -- | No | No | Not Defined | Latitude_Clustered_End_Num | --
Samples | Latitude Clustered Start | Start Latitude to two decimal places | No | No | Location/Date/Time | Latitude_Clustered_Start | latCStart
Samples | Latitude Clustered Start Num | -- | No | No | Not Defined | Latitude_Clustered_Start_Num | --
Samples | Lead Sampler | Primary contact (name) for individual field questions. | No | No | Collection Summary | Lead_Sampler | LEADSAMPLR
Samples | Length_cm | Length of organism in centimeters, averaged for composites. | No | No | Not Defined | Length_cm | Length
Samples | Life Stage | -- | No | Yes | Not Defined | Life_Stage | --
Samples | Lipid_pct | Percent lipids for a tissue sample, usually measured as total extractable organics. | No | No | Not Defined | Lipid_pct | PCTLIPIDS
Samples | Location_Geom | Data provider can provide location geometry information from shapefile [e.g., linestring (-83.49000 29.000, -83.4800 29.001)]. | No | No | Location/Date/Time | Location_Geom | loc_geom
Samples | Longitude Clustered End | End Longitude to two decimal places | No | No | Location/Date/Time | Longitude_Clustered_End | lonCEnd
Samples | Longitude Clustered End Num | -- | No | No | Not Defined | Longitude_Clustered_End_Num | --
Samples | Longitude Clustered Start | Start Longitude to two decimal places | No | No | Location/Date/Time | Longitude_Clustered_Start | lonCStart
Samples | Longitude Clustered Start Num | -- | No | No | Not Defined | Longitude_Clustered_Start_Num | --
Samples | Lowest Taxa Level | Taxa level at which data record is classified and reported by data provider. | No | No | Not Defined | Lowest_Taxa_Level | LOWTAXLE
Samples | Matrix Group | Identifier for location of results in the database structure - sediment, water, oil, tissue. | No | No | Results: Samples | Matrix_Group | QMmatrix
Samples | Measurement Basis | Characteristics of measurement (e.g., wet/dry weight, total/dissolved/particulate). | No | Yes | Results: Samples | Measurement_Basis | measbasis
Samples | Minutes of Hour | Minutes value, from specified time of sample. | No | No | Location/Date/Time | -- | minofhour
Samples | MissingVal | -- | No | No | Not Defined | MissingVal | --
Samples | Month | Calendar month in long text form. | No | No | Location/Date/Time | -- | monthlong
Samples | Month Long | Calendar month in long text form. | Yes | No | Location/Date/Time | -- | --
Samples | Month Short | Calendar month in short text form. | Yes | No | Location/Date/Time | -- | monthshort
Samples | Number Below Detection Limit | For a calculated result (TOXPAH50, etc.), the number of measured analytes that are below their respective detection limit. | No | No | Not Defined | Number_Below_Detection_Limit | NBDLIMIT
Samples | Number in Composite | Number of individual samples combined to form a composite. | No | No | Not Defined | Number_in_Composite | noincomp
Samples | Number Measured | For a calculated result (TOXPAH50, etc.), the number of analytes that were actually measured. | No | No | Not Defined | Number_Measured | NUMMEASURE
Samples | Oil Presence Screening Class | Category from preliminary TPH chromatogram analyses. Categories range from "A" to "D" representing "oil present in excess to natural organics" to "no obvious Oiling" respectively. | No | No | Results: Samples | Oil_Presence_Screening_Class | OilPrScCls
Samples | Oil Presence Screening Source | Source of results for the TPH Chromatogram. | No | No | Results: Samples | Oil_Presence_Screening_Source | OilPrScSrc
Samples | Organism ID | Identification assigned to organism (e.g. dolphin, turtle) by field team | No | Yes | Field Data | Organism_ID | orgid
Samples | PDB Dataset | -- | No | No | Not Defined | PDB_Dataset | --
Samples | PDB Sample Details | Concatenation of Site ID-Study ID-Station-Sample ID. | No | No | Results: Samples | PDB_Sample_Details | QMsampdtls
Samples | Photo URL - Midsize | Mid-sized image | No | No | Results: Photographs | Photo_URL__Midsize | PhotoMid
Samples | Photo URL - Original | Original image | No | No | Results: Photographs | Photo_URL__Original | PhotoOrig
Samples | Photo URL - Thumbnail | Thumbnail sized image | No | No | Results: Photographs | Photo_URL__Thumbnail | PhotoSmall
Samples | Project ID | Auto-generated unique project identification number. | Yes | No | Overview | Project_ID | PROJECTID
Samples | Project Name | Official name of the project. | Yes | Yes | Overview | -- | PROJNAME
Samples | QC Batch | Analytical batch as identified by the laboratory. | No | No | Results: Samples | qc_batch | --
Samples | Qualifier Code | Analytical qualifier code. See Data Dictionary for code definitions. | No | No | Results: Samples | Qualifier_Code | QualCode
Samples | Record ID | Identifier for each observation data sheet entered into the DIVER database. | No | No | Collection Summary | Record_ID | recordid
Samples | Region | Region | Yes | Yes | Case/Activity Overview | Region | REGION
Samples | Region ID | Region ID | Yes | Yes | Case/Activity Overview | Region_ID | REGIONID
Samples | Related Sample Group | Related Sample Group | No | No | Not Defined | Related_Sample_Group | RELSMPG
Samples | Reported Taxon | Taxon as reported with dataset. Lowest Taxa Level field may contain additional information. Further standardization using ITIS may take place for Common Name and Latin Name values. | No | No | Taxonomic Categories | -- | REPTAX
Samples | Reporting Limit | Level at which target analytes are reported (practical quantitation limit). | No | No | Not Defined | Reporting_Limit | RL
Samples | Reporting Standard | Describes whether the Analysis Result Units are in standardized units (e.g. PPM, mg/L) based on matrix and included in standard queries. See Chemical_Codes in Environmental Data Specification for standard units by matrix and chemical. | No | No | Results: Samples | Reporting_Standard | --
Samples | Result (0 DL) | This field presents the analysis results. For values below the detection limit, it presents 0 as the value. | No | No | Not Defined | result_zero_nd | Result
Samples | Result (0.5 DL) | This field presents the analysis results. For values below the detection limit, it presents the detection limit multiplied by 0.5 as the value. | No | No | Not Defined | result_half_nd | Result
Samples | Result (-1 * 0.5 DL) | This field presents the analysis results. For values below the detection limit, it presents the detection limit multiplied by -0.5 as the value. | No | No | Not Defined | result_neg_half_nd | Result
Samples | Result (-1 * Full ASA) | Result (-1 * Full ASA) | No | No | Not Defined | result_neg_full_asa | Result
Samples | Result (-1 * Full DL) | This field presents the analysis results. For values below the detection limit, it presents the detection limit multiplied by -1 as the value. | No | No | Not Defined | result_neg_full_nd | Result
Samples | Result (Full DL) | This field presents the analysis results. For values below the detection limit, it presents the detection limit as the value. | No | No | Not Defined | result_full_nd | Result
Samples | Result Notes | Notes specific to an individual result value. Can use ¦ (piping) to delineate multiple notes. | No | No | Not Defined | Result_Notes | MeasNotes
Samples | Result Sub (0 DL) | -- | No | No | Not Defined | result_sub_zero_dl | --
Samples | Result Sub (0.5 DL) | -- | No | No | Not Defined | result_sub_half_dl | --
Samples | Result Type | Distinguishes an Analysis Result as a "Calculation" or a raw "Result." A "Calculation" combines data from multiple individual "Results." See Valid_Value_Definitions list in Environmental Data Specification. | No | Yes | Results: Samples | Result_Type | ResultType
Samples | Results Status | Provides the status of Results such as "Already Reported", "Expected to be available", or "Not Expected." | No | Yes | Results: All Data Types | Results_Status | RESSTATUS
Samples | Review Status | Extent of data quality review performed. | Yes | Yes | Results: All Data Types | Review_Status | RevStatus
Samples | Sample Client Lab ID Count | -- | No | No | Not Defined | -- | --
Samples | Sample Delivery Group | Analytical batch as identified by the laboratory. | No | No | Results: Samples | sample_delivery_group | SDG
Samples | Sample Depth Unit | The unit of the depth measurement. | No | Yes | Results: Samples | Sample_Depth_Unit | depthunit
Samples | Sample ID | Unique ID assigned to each sample by the field sampler. | No | No | Field Data | Sample_ID | exsampid
Samples | Sample Lower Depth | The lower depth of a sediment, soil, water, oil, or tar sample. | No | No | Results: Samples | Sample_Lower_Depth | LowerDepth
Samples | Sample Notes | Notes captured on the Field Sample Form by the field sampler regarding the specific sample. | No | No | Not Defined | Sample_Notes | SampNotes
Samples | Sample Type | Defines type of sample (e.g. Sample, Field Duplicate, Field Blank, Reference). See Valid_Value_Definitions list in Environmental Data Specification. | No | Yes | Results: Samples | Sample_Type | samptype
Samples | Sample Upper Depth | The upper depth of a sediment, soil, water, oil, or tar sample. | No | No | Results: Samples | Sample_Upper_Depth | UpperDepth
Samples | Sex | Sex of sampled organism. | No | Yes | Results: Samples | Sex | sex
Samples | Sharing Status | Identifies extent of data distribution (e.g., Publicly Available). | Yes | Yes | Results: All Data Types | Sharing_Status | sharestat
Samples | Site ID | Identifier for a site in the database. | No | Yes | Results: Samples | Site_ID | QMSITEID
Samples | SmpCode | Database sample identifier | No | No | Not Defined | SmpCode | SMPCODE
Samples | Source File Entry ID | Internal field. | No | No | Not Defined | Source_File_Entry_ID | SRCFILEID
Samples | Source Type | General owner/source of the data (e.g., NRDA, Response, Responsible Party). | Yes | Yes | Collection Summary | Source_Type | srctype
Samples | Species | The "as reported" species name or field code used to specify the species of the organism. | No | Yes | Taxonomic Categories | Species | speciesraw
Samples | Species Group | Grouping of species as fish, marine mammals, or other common grouping (DIVER-identified; not formal hierarchy) | No | Yes | Taxonomic Categories | Species_Group | specgroup
Samples | Start Latitude | Sample Latitude in decimal degrees, or start Latitude for samples collected by trawl, transect or in a line. | No | No | Location/Date/Time | Start_Latitude | startlat
Samples | Start Longitude | Sample Longitude in decimal degrees, or start longitude for samples collected by trawl, transect or in a line. | No | No | Location/Date/Time | Start_Longitude | startlong
Samples | State | The state where the field event took place. | No | Yes | Location/Date/Time | State | state
Samples | Station | Station or site identifier. This is often defined by the workplan and/or recorded by the field team, but may be standardized to database requirements. | No | No | Field Data | Station | sta_site
Samples | Station Description | Description of a station or grouping (by reach, section of river, embayment). | No | No | Field Data | Station_Description | STADESC
Samples | Station Group | Predefined sets of grouped stations/locations. Single value for filtering purposes. | No | Yes | Case/Activity Overview | -- | STATGRPFLT
Samples | Station Group ID (for Filter) | Individual code representing the station's assigned Station Group(s). Single value for filtering purposes. | No | Yes | Case/Activity Overview | -- | STATGRPIDF
Samples | Station Group ID List | Concatenation of codes representing the station's assigned Station Group(s). | No | Yes | Case/Activity Overview | Station_Group_ID_List | STATGRPIDL
Samples | Station Group List | Predefined sets of grouped stations/locations. | No | Yes | Case/Activity Overview | Station_Group_List | STATGRPLST
Samples | Study ID | Code assigned to each study in NOAA's standardized chemistry database; Corresponds to Collection Study Name and is unique by Site ID. | No | No | Not Defined | study_id | StudyID
Samples | Study Name | The name of the study under which the field data were collected. | No | Yes | Collection Summary | Study_Name | StudyName
Samples | Survey Notes | Notes captured on the Field Sample Form by the field sampler regarding the overall survey. | No | No | Not Defined | Survey_Notes | srvynotes
Samples | Time | -- | No | No | Location/Date/Time | time2 | --
Samples | Tissue Code | Tissue Code corresponding to the standardized tissue type text in Lab/Result Matrix Detailed for Tissue samples. | No | No | Results: Samples | Tissue_Code | TISSUECD
Samples | Tissue Type | Standardized tissue type description. | No | Yes | Results: Samples | Tissue_Type | TissType
Samples | TOC_pct | Total Organic Carbon for sample, measured as a percentage of dry weight. | No | No | Not Defined | TOC_pct | TOC_pct
Samples | Total Organic Carbon (pct) | Total Organic Carbon for sample, measured as a percentage of dry weight. | No | No | Not Defined | TOC_pct | --
Samples | Trip End Date | The date the field collection event ended. | No | No | Location/Date/Time | Trip_End_Date | trip_end
Samples | Trip ID | Identifier for tracking field collection events and the way data files were provided to the Data Management Team (one Trip ID per file collection or zip file). | No | No | Collection Summary | Trip_ID | trip_id
Samples | Trip Start Date | -- | No | No | Location/Date/Time | Trip_Start_Date | --
Samples | Validation Level | Specific level of validation performed for contaminant chemistry samples. See Valid_Value_Definitions list in Environmental Data Specification. | No | Yes | Not Defined | Validation_Level | ValLevel
Samples | Vertical Datum | -- | No | No | Not Defined | Vertical_Datum | --
Samples | Water Depth | -- | No | No | Not Defined | Water_Depth | --
Samples | Water Depth Unit | -- | No | Yes | Not Defined | Water_Depth_Unit | --
Samples | Weight_g | Weight of organism in grams; total weight of organisms in a composite. | No | No | Not Defined | Weight_g | Weight
Samples | Workgroup | The Technical Working Group under which the field data were collected. | Yes | Yes | Case/Activity Overview | Workgroup | Workgroup
Samples | Workplan Topic Area | The main resources of focus of a Collection Workplan. | Yes | Yes | Case/Activity Overview | Workplan_Topic_Area | WPLANTOPIC
Samples | Workspace ID | Workspace ID | Yes | Yes | Case/Activity Overview | Workspace_ID | WORKSPCID
Samples | Workspace Name | Name of the Portal Workspace where data were entered. | Yes | Yes | Case/Activity Overview | Workspace_Name | WKSPCNAME
Samples | Year | Calendar year. | No | No | Location/Date/Time | -- | Year
Telemetry | Analysis Category | General category of analysis performed (e.g., Plankton_Nekton, Visual Observation, Contaminant Chemistry). For additional detail, see Analysis Type and/or Analysis. | Yes | Yes | Results: All Data Types | Analysis_Category | AnalyCat
Telemetry | Analysis Status | Status of samples in the analysis process as reported by laboratories or through results (e.g., Archived, Results Available, In Analysis Queue etc.). | No | Yes | Results: All Data Types | Analysis_Status | AnalyStatu
Telemetry | Analysis Type | Subcategory (i.e., type) of analysis performed, such as Biomass, Hematology, Genetics, etc. For additional detail, see Analysis. | Yes | Yes | Results: All Data Types | Analysis_Type | AnalyType
Telemetry | Area Description | General description or name of the area sampled (e.g., a particular reef or marsh). | No | Yes | Location/Date/Time | Area_Description | AREADESC
Telemetry | Case_Activity | The name of the case incident or the activity used to collect data. | Yes | Yes | Case/Activity Overview | Case_Activity | Case_Act
Telemetry | Collection Form | The type of the data submission form used by the field team to submit raw field data. | Yes | Yes | Collection Summary | Collection_Form | CollForm
Telemetry | Collection Matrix | The type of sample or record collected (e.g., Sediment, Water, Photograph, Wipe). | Yes | Yes | Field Data | Collection_Matrix | CollMatrix
Telemetry | Collection Workplan | The workplan under which the field data were collected. | No | Yes | Case/Activity Overview | Collection_Workplan | Workplan
Telemetry | Common Name Class | Common name for the species' biological Class. | No | Yes | Taxonomic Categories | Common_Name_Class | c_class
Telemetry | Common Name Family | Common name for the species' biological Family. | No | Yes | Taxonomic Categories | Common_Name_Family | c_family
Telemetry | Common Name Genus | Common name for the species' biological Genus. | No | Yes | Taxonomic Categories | Common_Name_Genus | c_genus
Telemetry | Common Name Kingdom | Common name for the species' biological Kingdom. | No | Yes | Taxonomic Categories | Common_Name_Kingdom | c_kingdom
Telemetry | Common Name Order | Common name for the species' biological Order. | No | Yes | Taxonomic Categories | Common_Name_Order | c_order
Telemetry | Common Name Phylum | Common name for the species' biological Phylum. | No | Yes | Taxonomic Categories | Common_Name_Phylum | c_phylum
Telemetry | Common Name Species | Common name for the species' biological Species. | No | Yes | Taxonomic Categories | Common_Name_Species | c_species
Telemetry | Common Name Subphylum | Common name for the species' biological Subphylum. | No | Yes | Taxonomic Categories | Common_Name_Subphylum | c_subphylm
Telemetry | Component ID | Auto-generated unique component identification number. | Yes | No | Overview | Component_ID | COMPID
Telemetry | County | The County, Parish, or Borough where the field collection was completed. | No | Yes | Location/Date/Time | County | county
Telemetry | Data Category | General category of data collection (e.g., Samples, Bioassay, Field Observations, Instruments, Photographs, Telemetry, or SCAT). | Yes | Yes | Collection Summary | Data_Category | source
Telemetry | Data Classification | The purpose for which data was collected within the case incident or activity. | Yes | Yes | Collection Summary | Data_Classification | DataClass
Telemetry | Data Source | The originating owner of the dataset. | Yes | Yes | Collection Summary | Data_Source | DataSource
Telemetry | Date | Data collection date, as year, month, and day. | Yes | No | Location/Date/Time | date | Date
Telemetry | DIVER Dataset | DIVER internal database table name | Yes | Yes | Collection Summary | DIVER_Dataset | --
Telemetry | DIVER Segment | -- | No | No | Not Defined | DIVER_Segment | --
Telemetry | End Latitude | End Latitude in decimal degrees for trawls, transects or samples collected in a line. | No | No | Location/Date/Time | End_Latitude | endlat
Telemetry | End Longitude | End Longitude in decimal degrees for trawls, transects or samples collected in a line. | No | No | Location/Date/Time | End_Longitude | endlong
Telemetry | File Collection ID | Record identifier for the corresponding DIVER file collection. | No | No | Collection Summary | File_Collection_ID | filecollid
Telemetry | Habitat Type | Standardized habitat type based on habitat reported on the field team's collection form. | No | Yes | Field Data | Habitat_Type | HabType
Telemetry | Hour of day | The hour of the day of the field collection in 24-hour format. | No | No | Location/Date/Time | -- | HofDay
Telemetry | Image Id | Record identifier for a particular photograph. | No | No | Results: All Data Types | Image_Id | ImageID
Telemetry | Last Update Date | The most recent update date of the dataset associated with a particular record. | No | No | Results: All Data Types | Last_Update_Date | updatedate
Telemetry | Latin Name Class | Latin name for the species' biological Class. | No | Yes | Taxonomic Categories | Latin_Name_Class | l_class
Telemetry | Latin Name Family | Latin name for the species' biological Family. | No | Yes | Taxonomic Categories | Latin_Name_Family | l_family
Telemetry | Latin Name Genus | Latin name for the species' biological Genus. | No | Yes | Taxonomic Categories | Latin_Name_Genus | l_genus
Telemetry | Latin Name Kingdom | Latin name for the species' biological Kingdom. | No | Yes | Taxonomic Categories | Latin_Name_Kingdom | l_kingdom
Telemetry | Latin Name Order | Latin name for the species' biological Order. | No | Yes | Taxonomic Categories | Latin_Name_Order | l_order
Telemetry | Latin Name Phylum | Latin name for the species' biological Phylum. | No | Yes | Taxonomic Categories | Latin_Name_Phylum | l_phylum
Telemetry | Latin Name Species | Latin name for the species' biological Species. | No | Yes | Taxonomic Categories | Latin_Name_Species | l_species
Telemetry | Latin Name Subphylum | Latin name for the species' biological Subphylum. | No | Yes | Taxonomic Categories | Latin_Name_Subphylum | l_subphylm
Telemetry | Latitude Clustered End | End Latitude to two decimal places | No | No | Location/Date/Time | Latitude_Clustered_End | latCEnd
Telemetry | Latitude Clustered End Num | -- | No | No | Not Defined | Latitude_Clustered_End_Num | --
Telemetry | Latitude Clustered Start | Start Latitude to two decimal places | No | No | Location/Date/Time | Latitude_Clustered_Start | latCStart
Telemetry | Latitude Clustered Start Num | -- | No | No | Not Defined | Latitude_Clustered_Start_Num | --
Telemetry | Lead Sampler | Primary contact (name) for individual field questions. | No | No | Collection Summary | Lead_Sampler | LEADSAMPLR
Telemetry | Location_Geom | Data provider can provide location geometry information from shapefile [e.g., linestring (-83.49000 29.000, -83.4800 29.001)]. | No | No | Location/Date/Time | Location_Geom | loc_geom
Telemetry | Longitude Clustered End | End Longitude to two decimal places | No | No | Location/Date/Time | Longitude_Clustered_End | lonCEnd
Telemetry | Longitude Clustered End Num | -- | No | No | Not Defined | Longitude_Clustered_End_Num | --
Telemetry | Longitude Clustered Start | Start Longitude to two decimal places | No | No | Location/Date/Time | Longitude_Clustered_Start | lonCStart
Telemetry | Longitude Clustered Start Num | -- | No | No | Not Defined | Longitude_Clustered_Start_Num | --
Telemetry | Minutes of Hour | Minutes value, from specified time of sample. | No | No | Location/Date/Time | -- | minofhour
Telemetry | Month | Calendar month in long text form. | No | No | Location/Date/Time | -- | monthlong
Telemetry | Month Long | Calendar month in long text form. | Yes | No | Location/Date/Time | -- | --
Telemetry | Month Short | Calendar month in short text form. | Yes | No | Location/Date/Time | -- | monthshort
Telemetry | Organism ID | Identification assigned to organism (e.g. dolphin, turtle) by field team | No | Yes | Field Data | Organism_ID | orgid
Telemetry | Photo URL - Midsize | Mid-sized image | No | No | Results: Photographs | -- | PhotoMid
Telemetry | Photo URL - Original | Original image | No | No | Results: Photographs | -- | PhotoOrig
Telemetry | Photo URL - Thumbnail | Thumbnail sized image | No | No | Results: Photographs | -- | PhotoSmall
Telemetry | Project ID | Auto-generated unique project identification number. | Yes | No | Overview | Project_ID | PROJECTID
Telemetry | Record ID | Identifier for each observation data sheet entered into the DIVER database. | No | No | Collection Summary | Record_ID | recordid
Telemetry | Region | Region | Yes | Yes | Case/Activity Overview | Region | REGION
Telemetry | Region ID | Region ID | Yes | Yes | Case/Activity Overview | Region_ID | REGIONID
Telemetry | Review Status | Extent of data quality review performed. | Yes | Yes | Results: All Data Types | Review_Status | RevStatus
Telemetry | Sample ID | Unique ID assigned to each sample by the field sampler. | No | No | Field Data | -- | exsampid
Telemetry | Sample Notes | Notes captured on the Field Sample Form by the field sampler regarding the specific sample. | No | No | Not Defined | -- | SampNotes
Telemetry | Sharing Status | Identifies extent of data distribution (e.g., Publicly Available). | Yes | Yes | Results: All Data Types | Sharing_Status | sharestat
Telemetry | Site ID | Identifier for a site in the database. | No | Yes | Results: Samples | -- | QMSITEID
Telemetry | Source File Entry ID | Internal field. | No | No | Not Defined | Source_File_Entry_ID | SRCFILEID
Telemetry | Source Type | General owner/source of the data (e.g., NRDA, Response, Responsible Party). | Yes | Yes | Collection Summary | Source_Type | srctype
Telemetry | Species | The "as reported" species name or field code used to specify the species of the organism. | No | Yes | Taxonomic Categories | Species | speciesraw
Telemetry | Start Latitude | Sample Latitude in decimal degrees, or start Latitude for samples collected by trawl, transect or in a line. | No | No | Location/Date/Time | Start_Latitude | startlat
Telemetry | Start Longitude | Sample Longitude in decimal degrees, or start longitude for samples collected by trawl, transect or in a line. | No | No | Location/Date/Time | Start_Longitude | startlong
Telemetry | State | The state where the field event took place. | No | Yes | Location/Date/Time | State | state
Telemetry | Station | Station or site identifier. This is often defined by the workplan and/or recorded by the field team, but may be standardized to database requirements. | No | No | Field Data | Station | sta_site
Telemetry | Station Description | Description of a station or grouping (by reach, section of river, embayment). | No | No | Field Data | Station_Description | STADESC
Telemetry | Station Group | Predefined sets of grouped stations/locations. Single value for filtering purposes. | No | Yes | Case/Activity Overview | -- | STATGRPFLT
Telemetry | Station Group ID (for Filter) | Individual code representing the station's assigned Station Group(s). Single value for filtering purposes. | No | Yes | Case/Activity Overview | -- | STATGRPIDF
Telemetry | Station Group ID List | Concatenation of codes representing the station's assigned Station Group(s). | No | Yes | Case/Activity Overview | Station_Group_ID_List | STATGRPIDL
Telemetry | Station Group List | Predefined sets of grouped stations/locations. | No | Yes | Case/Activity Overview | Station_Group_List | STATGRPLST
Telemetry | Study ID | Code assigned to each study in NOAA's standardized chemistry database; Corresponds to Collection Study Name and is unique by Site ID. | No | No | Not Defined | -- | StudyID
Telemetry | Study Name | The name of the study under which the field data were collected. | No | Yes | Collection Summary | Study_Name | StudyName
Telemetry | Survey Notes | Notes captured on the Field Sample Form by the field sampler regarding the overall survey. | No | No | Not Defined | -- | srvynotes
Telemetry | Tag | Tag number from location tracking device (telemetry) | No | No | Results: Telemetry | Tag | Tag
Telemetry | Telemetry Source | Organism group (e.g., dolphin) that has an attached telemetry device transmitting data. | No | No | Results: Telemetry | Telemetry_Source | TELEMSRC
Telemetry | Time | -- | No | No | Location/Date/Time | -- | --
Telemetry | Trip ID | Identifier for tracking field collection events and the way data files were provided to the Data Management Team (one Trip ID per file collection or zip file). | No | No | Collection Summary | Trip_ID | trip_id
Telemetry | Workgroup | The Technical Working Group under which the field data were collected. | Yes | Yes | Case/Activity Overview | Workgroup | Workgroup
Telemetry | Workplan Topic Area | The main resources of focus of a Collection Workplan. | Yes | Yes | Case/Activity Overview | Workplan_Topic_Area | WPLANTOPIC
Telemetry | Workspace ID | Workspace ID | Yes | Yes | Case/Activity Overview | Workspace_ID | WORKSPCID
Telemetry | Workspace Name | Name of the Portal Workspace where data were entered. | Yes | Yes | Case/Activity Overview | Workspace_Name | WKSPCNAME
Telemetry | Year | Calendar year. | No | No | Location/Date/Time | -- | Year

## Valid_Value_Definitions
Field Name | Field Value | Field Value Definition
Analysis Category | Acoustics | --
Analysis Category | Aerial Imagery | --
Analysis Category | Bioassay | --
Analysis Category | Biological | --
Analysis Category | Composition | --
Analysis Category | Contaminant Chemistry | --
Analysis Category | CTD | --
Analysis Category | Field Observation | --
Analysis Category | Fingerprinting | --
Analysis Category | Imaging | --
Analysis Category | Light measurements | --
Analysis Category | Navigation | --
Analysis Category | Not Defined | --
Analysis Category | Other | --
Analysis Category | Particle Size | --
Analysis Category | Photograph | --
Analysis Category | Physical | --
Analysis Category | Plankton_Nekton | --
Analysis Category | Ship Data | --
Analysis Category | Telemetry | --
Analysis Category | Video | --
Analysis Category | Water Chemistry | --
Analysis Result Unit | BTU/L | British thermal unit/liter
Analysis Result Unit | BTU/LB | British thermal unit/pound
Analysis Result Unit | C | degrees Celsius
Analysis Result Unit | CFS | Cubic feet/second
Analysis Result Unit | CFU/g | Colony forming unit/gm
Analysis Result Unit | CFU/mL | Colony forming units per mL
Analysis Result Unit | CFU100 | Colony forming units per 100 mL
Analysis Result Unit | cnt/mi | counts per minute
Analysis Result Unit | Count | Count
Analysis Result Unit | CPG | counts per gram
Analysis Result Unit | cst | Cenistokes
Analysis Result Unit | deg | degree
Analysis Result Unit | F | degrees Fahrenheit
Analysis Result Unit | FT | feet
Analysis Result Unit | g/cm3 | grams/cubic centimeter
Analysis Result Unit | g/ml | grams/mL
Analysis Result Unit | GMS | Grams
Analysis Result Unit | m-1 | per meter
Analysis Result Unit | meq | milliEquivalents
Analysis Result Unit | MEQ/KG | Milliequivalents/kg
Analysis Result Unit | MFL | Million fibers per liter
Analysis Result Unit | mg/g | millgrams per gram
Analysis Result Unit | mg/L | milligrams per liter
Analysis Result Unit | mg/mL | millgrams per milliliter
Analysis Result Unit | mL/5mn | milliliters per 5 minutes
Analysis Result Unit | mL/cm3 | milliliters per cubic centimeters
Analysis Result Unit | mm | millimeters
Analysis Result Unit | mm/Hg | millimeters of mercury
Analysis Result Unit | mm/s | millimeters per second
Analysis Result Unit | MPN/g | Most probable number/gram
Analysis Result Unit | MPN/mL | Most probable number/millliter
Analysis Result Unit | mV | milliVolts
Analysis Result Unit | NA | No applicable unit
Analysis Result Unit | ng | nanograms
Analysis Result Unit | ng/dev | nanograms per device
Analysis Result Unit | ng/Fil | nanograms per filter
Analysis Result Unit | ng/kg | nanograms per kilogram
Analysis Result Unit | ng/L | nanograms per liter
Analysis Result Unit | ng/ml | nanograms per milliliter
Analysis Result Unit | ng/sam | nanograms per sample
Analysis Result Unit | ng/wip | nanograms per wipe
Analysis Result Unit | NONE | no units
Analysis Result Unit | NR | Not reported
Analysis Result Unit | NTU | Nephelometric turbidity units
Analysis Result Unit | PCF | pounds per cubic feet
Analysis Result Unit | PCI | picoCurie
Analysis Result Unit | pCi/g | picoCuries/gram
Analysis Result Unit | pCi/L | picoCuries/liter
Analysis Result Unit | PCT | percent
Analysis Result Unit | PctLpd | percent lipid
Analysis Result Unit | PCU | Photo Conductor Unit
Analysis Result Unit | pg | picograms
Analysis Result Unit | pg/sam | picograms per sample
Analysis Result Unit | PH | pH standard units
Analysis Result Unit | PHI | phi (grain size)
Analysis Result Unit | PPB | parts per billion
Analysis Result Unit | PPM | parts per million
Analysis Result Unit | PPTh | parts per thousand
Analysis Result Unit | PSF | pounds per square foot
Analysis Result Unit | PSI | pounds per square inch
Analysis Result Unit | s/cm | siemens per centimeter
Analysis Result Unit | SI | International System of Units
Analysis Result Unit | TONU | Threshhold Odor Number Unit
Analysis Result Unit | TSF | tonnes per square feet
Analysis Result Unit | ug | microgram
Analysis Result Unit | ug/Fil | microgram per filter
Analysis Result Unit | ug/L | microgram per liter
Analysis Result Unit | ug/net | microgram/net
Analysis Result Unit | ug/sam | micrograms per sample
Analysis Result Unit | ug/wip | microgram per wipe
Analysis Result Unit | uM | micromoles
Analysis Result Unit | umh/cm | micromhos/centimeter
Analysis Result Unit | umol/g | micromoles/gram
Analysis Result Unit | umol/L | micromoles per liter
Analysis Status | ARCHIVED | --
Analysis Status | Awaiting Sample Status | --
Analysis Status | In Analysis Queue | --
Analysis Status | Lab Analysis Complete | --
Analysis Status | No Analysis | --
Analysis Status | Non-NOAA | --
Analysis Status | Not Available | --
Analysis Status | Not Defined | --
Analysis Status | Pending | --
Analysis Status | Response | --
Analysis Status | Results Available | --
Analysis Status | Results Rejected | --
Analysis Type | Abiotic metrics | --
Analysis Type | ABS | --
Analysis Type | Acute Phase Protein | --
Analysis Type | ADCP | --
Analysis Type | Aerial Imagery | --
Analysis Type | Aerial Video | --
Analysis Type | Age | --
Analysis Type | Ambient Conditions | --
Analysis Type | AOP | --
Analysis Type | APEX float | --
Analysis Type | Asbestos | Asbestos
Analysis Type | AWCP | --
Analysis Type | Bacteria | --
Analysis Type | Bacteriology | --
Analysis Type | BFR | Brominated flame retardants
Analysis Type | Bile FACs | --
Analysis Type | Bilgmon Oil Sensor | --
Analysis Type | Biomarker | --
Analysis Type | Biomass | --
Analysis Type | Biota Sorting | --
Analysis Type | Biotoxin | --
Analysis Type | Bird Population Analysis | --
Analysis Type | Bongo nets | --
Analysis Type | BROMDIOX | Bromodioxins and Bromofurans
Analysis Type | Brominated flame retardants | --
Analysis Type | Bromodioxins and Bromofurans | --
Analysis Type | BTEX/PIANO | --
Analysis Type | Calliope | --
Analysis Type | Centerbeam | --
Analysis Type | Chemical Composition | --
Analysis Type | Chlorostyrenes | --
Analysis Type | CNES | --
Analysis Type | Comparative Coagulation | --
Analysis Type | Condition | --
Analysis Type | Contaminant Chem | --
Analysis Type | CONVENT | Conventional
Analysis Type | Conventional | --
Analysis Type | CTD | --
Analysis Type | Cyp1a1 immunohistochemistry | --
Analysis Type | DAVPR | --
Analysis Type | DIDSON | --
Analysis Type | DIOXFURN | Dioxins and Furans
Analysis Type | Dioxins and Furans | --
Analysis Type | Dispersant | --
Analysis Type | Divewatch | --
Analysis Type | Doppler | --
Analysis Type | DVS | --
Analysis Type | Electrophoresis | --
Analysis Type | EMLOG | --
Analysis Type | Enumeration | --
Analysis Type | Escaped Trash | --
Analysis Type | Event Data | --
Analysis Type | Event Operations | --
Analysis Type | EXPLOSIV | Explosives
Analysis Type | Explosives | --
Analysis Type | Field Observation | --
Analysis Type | FlowCAM | --
Analysis Type | Fluorometer | --
Analysis Type | FSCS | --
Analysis Type | Furuno 2000 | --
Analysis Type | Genetics | --
Analysis Type | GEOTECH | Geotechnical
Analysis Type | Geotechnical | --
Analysis Type | GPS | --
Analysis Type | Grain Size | --
Analysis Type | Grainsize | --
Analysis Type | Gyro | --
Analysis Type | Habitat Analysis | --
Analysis Type | Hematology | --
Analysis Type | Hematology/Serum Chemistry | --
Analysis Type | Histology | --
Analysis Type | Histopathology | --
Analysis Type | Holocam | --
Analysis Type | Hormones | --
Analysis Type | Hydro Winch | --
Analysis Type | Hydrophone Array | --
Analysis Type | Hypack navigation | --
Analysis Type | IMENCO | --
Analysis Type | Immunology | --
Analysis Type | Integrated Positioning System | --
Analysis Type | ISIIS | --
Analysis Type | LIDAR | --
Analysis Type | LISST | --
Analysis Type | LISST-DEEP | --
Analysis Type | Logistic Regression Tox Model | --
Analysis Type | M3 | --
Analysis Type | Mercury Isotope Analysis | --
Analysis Type | Metal | --
Analysis Type | METALS | Metals
Analysis Type | Metric | --
Analysis Type | MIMS | --
Analysis Type | MISC | Miscellaneous
Analysis Type | Miscellaneous | --
Analysis Type | MOCNESS 10m2 | --
Analysis Type | MOCNESS 1m2 | --
Analysis Type | Multibeam Data | --
Analysis Type | MX420 | --
Analysis Type | Neuston Net | --
Analysis Type | Not Defined | --
Analysis Type | OEL | --
Analysis Type | Oil Category | --
Analysis Type | Oil Fingerprinting | --
Analysis Type | Oil Slick Properties | --
Analysis Type | ORGANIC | Organics
Analysis Type | Organics | --
Analysis Type | Organics Screening | --
Analysis Type | Organometallics | --
Analysis Type | ORGMETS | Organometallics
Analysis Type | Other PAH | --
Analysis Type | Otolith | --
Analysis Type | PAH | Polycyclic aromatic hydrocarbons
Analysis Type | PAH/aPAH | --
Analysis Type | PCB_ALL | PCBs (Polychlorinated Biphenyls)
Analysis Type | PCBs (Polychlorinated Biphenyls) | --
Analysis Type | PEST_ALL | Pesticides
Analysis Type | Pesticides | --
Analysis Type | PEST-PCB | --
Analysis Type | PFAS | --
Analysis Type | PFC | Perfluorinated compounds
Analysis Type | Photograph | --
Analysis Type | Photos | --
Analysis Type | Photosynthesis | --
Analysis Type | Physical Composition | --
Analysis Type | Pit Observation | --
Analysis Type | Plankton / Nekton | --
Analysis Type | Plasma | --
Analysis Type | Polycyclic aromatic hydrocarbons | --
Analysis Type | POSMV | --
Analysis Type | Prey Composition | --
Analysis Type | Production | --
Analysis Type | PV Imagery | --
Analysis Type | Radiation | --
Analysis Type | Radiocarbon Analysis | --
Analysis Type | Radiometer | --
Analysis Type | RADIONUC | Radionuclides
Analysis Type | Radionuclides | --
Analysis Type | Reproduction | --
Analysis Type | Reson 7125 | --
Analysis Type | ROV | --
Analysis Type | ROV Video | --
Analysis Type | SAMOS | --
Analysis Type | Sample Collection Info | --
Analysis Type | SCS | --
Analysis Type | SeaBeam | --
Analysis Type | SEM | Simultaneously extracted metals
Analysis Type | Semivolatile organics | --
Analysis Type | Sentry AUV | --
Analysis Type | SHC | --
Analysis Type | SIMRAD EK60 | --
Analysis Type | SIMRAD ME70 | --
Analysis Type | Simultaneously extracted metals | --
Analysis Type | SIPPER | --
Analysis Type | Size | --
Analysis Type | Skin/Fin Visible Lesions | --
Analysis Type | Soil Ignitability | --
Analysis Type | Soil Properties | --
Analysis Type | Solid/Moisture | --
Analysis Type | Species Identification | --
Analysis Type | Speed Log | --
Analysis Type | SPI Imagery | --
Analysis Type | Stable Isotope Analysis | --
Analysis Type | STYRENE | Chlorostyrenes
Analysis Type | Sulfide Analysis | --
Analysis Type | Surrogate | --
Analysis Type | SVOL | Semivolatile organics
Analysis Type | Taxonomic Rank | --
Analysis Type | Telemetry | --
Analysis Type | TEQ by Model | --
Analysis Type | Thermosalinograph | --
Analysis Type | TOC | --
Analysis Type | Total PAH | --
Analysis Type | TowCam | --
Analysis Type | TPH | --
Analysis Type | Trawl Winch | --
Analysis Type | TSS | --
Analysis Type | Urinalysis | --
Analysis Type | USBL | --
Analysis Type | UV Absorbance | --
Analysis Type | Vegetation Analysis | --
Analysis Type | VEMCO | --
Analysis Type | Video | --
Analysis Type | VOL | Volatile organics
Analysis Type | Volatile organics | --
Analysis Type | VPR II | --
Analysis Type | Water Quality | --
Analysis Type | Weather Observation | --
Analysis Type | Winkler Titration | --
Analysis Type | XBT | --
Analysis Type | Zone Observation | --
Collection Matrix | AC | Ambient conditions. Captured in Biolab/FieldObs templates.
Collection Matrix | Aerial Imagery | --
Collection Matrix | Air/Vapor | --
Collection Matrix | Blank | --
Collection Matrix | Deionized water | --
Collection Matrix | DM | Drilling Mud
Collection Matrix | Drilling Mud | --
Collection Matrix | DS | Filtered water sample (dissolved fraction)
Collection Matrix | EC | Ecological data captured in Biolab/FieldObs templates (e.g., enumeration, community assemblages, vegetation cover, etc)
Collection Matrix | Ecological data | --
Collection Matrix | EL | Elutriate sample (water data associated with sediment sample)
Collection Matrix | Elutriate | --
Collection Matrix | FC | Floc
Collection Matrix | Field Observation | --
Collection Matrix | Filter | --
Collection Matrix | Filter + particulate | --
Collection Matrix | Filter from the Payne filtration method, 0.7um fiber glass | --
Collection Matrix | Filter-Blank | --
Collection Matrix | Filtrate from the Payne filtration method | --
Collection Matrix | Floc | --
Collection Matrix | Groundwater | --
Collection Matrix | GW | Groundwater sample
Collection Matrix | Instrument | --
Collection Matrix | IW | Investigative derived waste
Collection Matrix | LE | Sample collected from liquid that has percolated or seeped through solid or sediment (leachate). Example is sampling near a landfill.
Collection Matrix | Leachate | --
Collection Matrix | Location Tracking Device | --
Collection Matrix | MD | Membrane device (e.g., SPMD)
Collection Matrix | Membrane Device | --
Collection Matrix | Nekton | --
Collection Matrix | Net | --
Collection Matrix | Net-Blank | --
Collection Matrix | Not Applicable | --
Collection Matrix | Not Defined | --
Collection Matrix | Not Defined-Blank | --
Collection Matrix | Oil | --
Collection Matrix | Oil-Blank | --
Collection Matrix | OL | Oil sample
Collection Matrix | ON | Oily net
Collection Matrix | Other | --
Collection Matrix | Particulate from filter | --
Collection Matrix | Photograph | --
Collection Matrix | Plankton | --
Collection Matrix | Porewater | --
Collection Matrix | PT | Particulate sample (remainder from a filtered water sample; filter cake)
Collection Matrix | PW | Pore or interstitial water sample (water data associated with sediment sample)
Collection Matrix | RS | Residue sample (filter and particulate matter)
Collection Matrix | SCAT Observation | --
Collection Matrix | SE | Sediment sample
Collection Matrix | Sediment | --
Collection Matrix | Sediment-Blank | --
Collection Matrix | SL | Sludge
Collection Matrix | Slurp | --
Collection Matrix | Slurp-Blank | --
Collection Matrix | SO | Soil sample
Collection Matrix | Soil | --
Collection Matrix | Solid | --
Collection Matrix | SPMD | --
Collection Matrix | Supernatant Water | --
Collection Matrix | Surface Water | --
Collection Matrix | Tar | --
Collection Matrix | Tarball | --
Collection Matrix | TB | Tarball
Collection Matrix | Telemetry | --
Collection Matrix | Tissue | --
Collection Matrix | Tissue-Blank | --
Collection Matrix | TS | Tissue of organism or plasma, blood, or bile sample (see Tisscode for additional information)
Collection Matrix | UN | Unknown or Not Applicable
Collection Matrix | Water | --
Collection Matrix | Water (field-filtered) | --
Collection Matrix | Water Quality | --
Collection Matrix | Water Quality Control Matrix | --
Collection Matrix | Water-Blank | --
Collection Matrix | WC | Wood chips
Collection Matrix | WH | Whole (unfiltered) water sample. Includes surface/sub-surface water samples.
Collection Matrix | Wipe | --
Collection Matrix | Wipe-Blank | --
Collection Matrix | Wood chips | --
Collection Matrix | wrack | --
Collection Method | Area search | Observational surveys using an area search protocol
Collection Method | AUV | Autonomous Underwater Vehicle
Collection Method | Basket | Settlement substrate basket
Collection Method | Cage | Organisms collected in cages
Collection Method | Clewell plot | Observational surveys conducted in vegetation plots established using methods described in Clewell et al. 1998
Collection Method | Control | Specific to GulfCorp DWH Restoration data. Indicates the 'Site Type' as represented in the source data.
Collection Method | Core | Collection by core device
Collection Method | Dart | Dart with biopsy tissue sampler tip
Collection Method | Diver | Collection by divers
Collection Method | Dredge tow | Dredge tow
Collection Method | EShock | Electroshocking
Collection Method | Excavator | Excavator
Collection Method | Floating | Found Floating
Collection Method | Grab | Collection by grab
Collection Method | Hand auger | Hand auger
Collection Method | Hand Harvest | Tissue collected by hand
Collection Method | HBag | Hanging bag
Collection Method | Hester-Dendy | Hester-Dendy sampler
Collection Method | Hook | Collection by hook
Collection Method | Meter | Observations using a meter, probe or other device in the field
Collection Method | Net | Net
Collection Method | Ocular | Visual observations
Collection Method | Passive samp | Passive sampler (polyethylene; membrane device, etc)
Collection Method | Pump | Collection by pump
Collection Method | Reference | Specific to GulfCorp DWH Restoration data. Indicates the 'Site Type' as represented in the source data.
Collection Method | Restoration | Specific to GulfCorp DWH Restoration data. Indicates the 'Site Type' as represented in the source data.
Collection Method | Scraping | Rock scraping to collect organisms
Collection Method | Sediment Trap | Sediment collecting Trap
Collection Method | Seine | Seine net
Collection Method | Shovel | Collection with shovel
Collection Method | SPMD | Semipermeable membrane device
Collection Method | SPME | Solid phase microextraction
Collection Method | Test pit | Soil test pit
Collection Method | Transect | Observational surveys using transect searches
Collection Method | Trap | Trap
Collection Method | Trawl | Trawl or tow net
Collection Method | Tray | Substrate settlement tray
Collection Method | UNK | Unknown
Control Significance | NA | Not applicable (e.g., Neg Ctrl sample)
Control Significance | NC | Not calculated
Control Significance | NS | Not significant
Control Significance | S | Significant
Data Source | Abt DWH Toxicity | --
Data Source | Academic | Research, University, or other academic studies
Data Source | ADEM | Alabama Department of Environmental Mangement
Data Source | APL Photo Package | --
Data Source | BP | Deepwater Horizon BP Database
Data Source | BP Neptune Air | --
Data Source | BP Sediment | --
Data Source | BP Sediment Dispersant | --
Data Source | BP Shoreline Sediment | --
Data Source | BP Water Column | --
Data Source | BP Water Dispersant | --
Data Source | BPTCP | Bay Protection and Toxic Cleanup Program
Data Source | CA Bight | California Bight Monitoring Program
Data Source | CASQO | California Sediment Quality Objective Program
Data Source | Chemistry Sampling | --
Data Source | Chemistry Sampling Technical Workgroup | --
Data Source | Deep Water Benthic Technical Workgroup | --
Data Source | DIVER Activity File Collections | --
Data Source | DNREC | Delaware Department of Natural Resources and Environmental Control
Data Source | DOI | --
Data Source | DRBC | Delaware River Basin Commission
Data Source | DWH Response | Deepwater Horizon Response Database
Data Source | DWH Restoration | DWH Restoration
Data Source | DWH Seafood Safety | Deepwater Horizon Seafood Safety Database
Data Source | EGAD | --
Data Source | Enviroscience | Enviroscience
Data Source | EPA | Environmental Protection Agency
Data Source | Fish Technical Workgroup | --
Data Source | GE | General Electric
Data Source | GeoSyntec | GeoSyntec
Data Source | GLRI | Data received and processed through the Great Lakes Restoration Initiative Program
Data Source | GLSed | EPA Great Lakes Program Office (GLNPO) GLSed DB
Data Source | Louisiana | --
Data Source | Louisiana CPRA | Louisiana Coastal Protection and Restoration Authority
Data Source | Marine Mammal and Turtle Technical Workgroup | --
Data Source | Marine Mammals and Turtles Workgroup | --
Data Source | MDEQ | Michigan Department of Environmental Quality
Data Source | MDMR | Mississippi Department of Marine Resources
Data Source | Mississippi DEQ | Mississippi Department of Environmental Quality
Data Source | MPCA | Minnesota Pollution Control Agency
Data Source | Mussel Watch | NOAA NS&T Mussel Watch Program
Data Source | National Science Foundation | --
Data Source | NDMS | --
Data Source | Nearshore Sediment Technical Workgroup | --
Data Source | NJDEP | New Jersey Department of Environmental Protection
Data Source | NOAA | Data provided by NOAA
Data Source | NOAA NS&T | NOAA National Status and Trends Program
Data Source | NOAA/EGAD | --
Data Source | Not Defined | --
Data Source | NRDA Trustees | Data provided by NRDA Trustees
Data Source | NSI | EPA's National Sediment Inventory
Data Source | NYSDEC | New York State Department of Environmental Conservation
Data Source | Oyster Technical Workgroup | --
Data Source | Photo Package - Geotagged Photos | --
Data Source | Photo Package - Photos Only | --
Data Source | Photo Package - Photos with GPS | --
Data Source | PSAMP | Puget Sound Ambient Monitoring Program
Data Source | PSDDA/DMMP | Puget Sound Dredge Disposal Analysis Program/Dredged Material Management Program
Data Source | Response | --
Data Source | RESTORE Act: TNC | RESTORE Act: The Nature Conservancy
Data Source | SAV Technical Workgroup | --
Data Source | SEDTOX | NOAA's Sediment Toxicity Project DB
Data Source | SFEI RMP | CA SFEI Regional Monitoring Program
Data Source | Shallow Water Coral Technical Workgroup | --
Data Source | Shoreline Technical Workgroup | --
Data Source | Site Data Provider | Typical site provider for CERCLA sites
Data Source | SLRAOC | St. Louis River Area of Concern DB
Data Source | Spill Response | Spill Response
Data Source | TAMS | TAMS Consultants, Inc.
Data Source | TNC | The Nature Conservancy
Data Source | UNK | Unknown
Data Source | USACE | US Army Corps of Engineers
Data Source | USFWS | US Fish and Wildlife Service
Data Source | USGS | United States Geological Survey
Data Source | WA DOE SEDQUAL/EIM | Washing Department of Ecology SEDQUAL/Environmental Information Management System
Data Source | Water Column Technical Workgroup | --
Data Source | WDNR | Wisconsin Department of Natural Resources
Data Source | Weston | Weston
Depth Category | fldobs | --
Depth Category | Not Applicable | --
Depth Category | Not Defined | --
Depth Category | Subsurface Sediment | --
Depth Category | Surface Sediment | --
Depth Reference Point | NA | Not applicable
Depth Reference Point | UNK | Unknown
Depth Reference Point | SWI | Sediment-water interface
Depth Reference Point | UNK | Unknown
Depth Reference Point | 1FT_BOT | 1 foot above lake bottom
Depth Reference Point | MLLW | Mean low low water
Depth Reference Point | UNK | Unknown
Depth Reference Point | WS | Water surface (air-water interface with unknown vertical datum)
Lab/Result Matrix | Air/Vapor | --
Lab/Result Matrix | Ground Water | --
Lab/Result Matrix | Leachate | --
Lab/Result Matrix | Not Defined | --
Lab/Result Matrix | Oil | --
Lab/Result Matrix | Other | --
Lab/Result Matrix | Pore water | --
Lab/Result Matrix | Sediment | --
Lab/Result Matrix | Solid (non-specific) | --
Lab/Result Matrix | SPMD | --
Lab/Result Matrix | Tarball | --
Lab/Result Matrix | Tissue | --
Lab/Result Matrix | Water | --
Life Stage | A | Adult
Life Stage | E | Egg or embryo
Life Stage | J | Juvenile
Life Stage | L | Larvae
Life Stage | U | Unknown
Life Stage | X | Placeholder for non-tissue samples including biolab and fieldobs data
Life Stage | Y | Young of Year
Measurement Basis | Dissolved (water samples) | --
Measurement Basis | DRY | --
Measurement Basis | Dry Weight | --
Measurement Basis | DS | Dissolved fraction of water sample
Measurement Basis | DW | Dry weight
Measurement Basis | FR | Fresh weight
Measurement Basis | LP | Lipid-based result
Measurement Basis | NA | Not applicable
Measurement Basis | Not A | --
Measurement Basis | Not Applicable | --
Measurement Basis | Not Available | --
Measurement Basis | Not Defined | --
Measurement Basis | NR | Not reported
Measurement Basis | Particulate (filter samples digested and reported as mg/L and ug/L) | --
Measurement Basis | PT | Particulate fraction of water sample
Measurement Basis | T | --
Measurement Basis | TO | Total (whole) water
Measurement Basis | Total (water samples) | --
Measurement Basis | U | --
Measurement Basis | WET | --
Measurement Basis | Wet Weight | --
Measurement Basis | WW | Wet weight
Reference Significance | NA | Not applicable (e.g., Reference sample)
Reference Significance | NC | Not calculated
Reference Significance | NS | Not significant
Reference Significance | S | Significant
Region | Great Lakes | --
Region | Northeast | --
Region | Northwest & Arctic | --
Region | Not Defined | --
Region | Southeast | --
Region | Southwest & Pacific Islands | --
Result Type | Calculated | --
Result Type | Calculation | --
Result Type | DMS Calculated | --
Result Type | NA | Not Applicable
Result Type | Not Applicable | --
Result Type | Not Defined | --
Result Type | Quality Control | --
Result Type | Reported | --
Result Type | Reported Calculation | --
Result Type | Reported Measurement | --
Result Type | Result | --
Result Type | Status Information Only | --
Review Status | Approved | --
Review Status | Draft Filtered Track Line | Note - only in Telemetry
Review Status | Final | Ready for release. No changes anticipated. No statement on level of review.
Review Status | Needs Secondary Review | Note - only in Photos
Review Status | New | Refers to newly uploaded results that have not been reviewed.
Review Status | Not Defined | --
Review Status | Not Validated | --
Review Status | Provisional | Raw files, no or limited review. Generally anticipated to be replaced with a final dataset.
Review Status | Rejected | --
Review Status | Reviewed | --
Review Status | Reviewed but Unvalidated | --
Review Status | Transcription Verified | --
Review Status | Unknown | Current review status of uploaded file is unknown
Review Status | Unvalidated | --
Review Status | Validated | QM/PDB currently gets this value.
Review Status | Validated - Level Unknown | --
Review Status | Validated Level Unknown | --
Review Status | Validated Level2a | --
Review Status | Validated Level2b | --
Review Status | Validated Level3 | --
Review Status | Validated Level4 | --
Sample Depth Unit | cm | centimeters
Sample Depth Unit | m | meters
Sample Depth Unit | NA | Not applicable
Sample Type | BCMP | Bioaccumulation composite sample. Could be a laboratory or field bioaccumulation sample.
Sample Type | BREF | Bioaccumulation reference site sample. For field studies, samples analyzed at Exposure time = 0; for lab studies, samples collected from a reference location.
Sample Type | BSMP | Bioaccumulation normal sample. Could be a laboratory or field bioaccumulation sample.
Sample Type | CALC | Calculated sample (see Study notes for details)
Sample Type | CMPD | Field duplicate of a composite sample (COMP).
Sample Type | CNEG | Negative control sample.
Sample Type | COMP | Composite of 2 or more field samples created by field team or sample processing team.
Sample Type | CREF | Composite sample collected at a reference location.
Sample Type | FBLK | Field blank or trip blank
Sample Type | FDUP | Field replicate or duplicate sample. A dup/rep of a normal field sample taken at the SAME DATE, SAME PLACE, from the same sample material, and treated the same through all procedures. SampleID is linked with original by adding a "D" suffix.
Sample Type | FO | Field observation (unpaired)
Sample Type | ICMP | Intermediate composite sample that will be used to form a super composite sample (SCOM). This code is to be used for intermediate composite samples that have been analyzed.
Sample Type | ICNA | Intermediate composite sample that will be used to form a super composite sample (SCOM). This code is to be used for intermediate composite samples that have not been analyzed.
Sample Type | LCS | Laboratory Control Sample
Sample Type | MB | Laboratory Method Blank
Sample Type | PANA | A sample used in the creation of a composite sample (i.e., part of a composite). This code is to be used for PART samples that have been analyzed.
Sample Type | PART | A sample used in the creation of a composite sample (i.e., part of a composite). This code is to be used for PART samples that have not been analyzed.
Sample Type | REF | Reference sample. Field collected sample from probable un-impacted site.
Sample Type | SCOM | Super composite - composite sample that is comprised of other composite samples.
Sample Type | SMP | Normal field sample; sample or aliquot collected in the field. Not a quality control sample of any kind.
Sample Type | SRC | Identified or potential source of contamination
Sample Type | SRM | Laboratory Standard Reference Material
Sample Type | UNK | Unknown
Sex | B | Both
Sex | F | Female
Sex | M | Male
Sex | U | Unknown
Sex | X | Placeholder for non-tissue samples including biolab and fieldobs data
Sharing Status | All Workspace Members | Confidential data available to all parties to a case
Sharing Status | Data Managers Only | Data that is for review/testing purposes only
Sharing Status | Not Defined | --
Sharing Status | Publicly Available | Publicly Available
Sharing Status | Trustee and RP | --
Sharing Status | Trustee Only | --
Sharing Status | Workspace Primary Team | Confidential data available to only select personnel for a case
Sig_Oth | NA | Not applicable
Sig_Oth | NC | Not calculated
Sig_Oth | NS | Not significant
Sig_Oth | S | Significant
SigOthType | CMSD | Compared to Control and MSD (e.g., Ctrl_adj <80% for survival endpoints)
SigOthType | EC50 | EC50 Toxicity Threshold
SigOthType | MT | Microtox
SigOthType | NSD | No statistical designations calculated
SigOthType | RCUN | Control and reference samples both reported but unknown which was used for calculating significance
SigOthType | S80 | Significance was determined by setting results with Effectval below 80% survival as significant
SigOthType | UNK | Unknown
Toxicity Units | CNT | Count
Toxicity Units | DNA Tail Moment | DNA Tail Moment
Toxicity Units | MG AFDW | milligrams ashfree dry weight
Toxicity Units | MG AFDW/IND | milligrams ashfree dry weight per individual
Toxicity Units | MG DW | milligrams dry weight
Toxicity Units | MG/D | milligrams per day
Toxicity Units | MG/IND | Weight per individual
Toxicity Units | MG/ORG/D | mg/Organism/day
Toxicity Units | MG/SMP | Weight per treatment or sample
Toxicity Units | MM | millimeters
Toxicity Units | NR | Not reported or unknown
Toxicity Units | PCT | Percent
Toxicity Units | SU | Standard units
Toxicity Units | YNG/ADT | young/surviving adult
Toxicity Units | YNG/FEM | young/surviving female
Validation Level | NACat1 | (WR) Data are of known quality and are considered acceptable for use in decision-making for the Lower Willamette River project. The level of validation is unknown.
Validation Level | NACat2 | (WR) Data are of unknown or suspect quality for use in decision-making for the Lower Willamette River project. The level of validation is unknown.
Validation Level | NV | Not validated (validation not expected)
Validation Level | QA1Cat1 | (WR) Data are of known quality and are considered acceptable for use in decision-making for the Lower Willamette River project. Validation included an abbreviated assessment that considered the standard lab package QA in its review.
Validation Level | QA1Cat2 | (WR) Data are of unknown or suspect quality for use in decision-making for the Lower Willamette River project. Validation included an abbreviated assessment that considered the standard lab package QA in its review.
Validation Level | QA2Cat1 | (WR) Data are of known quality and are considered acceptable for use in decision-making for the Lower Willamette River project. Validation is comparable to EPA's Level 3+ or 4 (standard lab package review plus checks on raw data).
Validation Level | S1VE | Completeness check and check of sample conditions, electronic review
Validation Level | S1VEM | Completeness check and check of sample conditions, electronic and manual review
Validation Level | S1VM | Completeness check and check of sample conditions, manual review
Validation Level | S2AVE | Compliance screening of samples & QC samples, electronic review
Validation Level | S2AVEM | Compliance screening of samples & QC samples, electronic and manual review
Validation Level | S2AVM | Compliance screening of samples & QC samples, manual review
Validation Level | S2BVE | Summary validation of samples, QC samples & Instrument QC , electronic review
Validation Level | S2BVEM | Summary validation of samples of samples, QC samples & Instrument QC , electronic and manual review
Validation Level | S2BVM | Summary validation of samples of samples, QC samples & Instrument QC , manual review
Validation Level | S2VEM | Full review without analyte identification check , electronic and manual review
Validation Level | S2VM | Compliance screening of samples & QC samples, manual review
Validation Level | S3VE | Full review without analyte identification check , electronic review
Validation Level | S3VEM | Full review without analyte identification check , electronic and manual review
Validation Level | S3VM | Full review without analyte identification check , manual review
Validation Level | S4VE | Full review with analyte identification check , electronic review
Validation Level | S4VEM | Full review with analyte identification check , electronic and manual review
Validation Level | S4VM | Full review with analyte identification check , manual review
Validation Level | Stage 1 | A general review of sample receipt, analysis, and the ability of the instruments to recover the elements or compounds that were analyzed.
Validation Level | Stage 3 | A verification and validation based on completeness and compliance checks of sample receipt conditions, both sample-related and instrument-related QC results, AND recalculation checks.
Validation Level | Stage2 | Stage 2 validation, sub-stages not specified.
Validation Level | Stage2A | Stage 1 validation plus the verification and validation checks for the compliance of sample-related QC.
Validation Level | Stage2B | A verification and validation based on completeness and compliance checks of sample receipt conditions and BOTH sample-related and instrument-related QC results.
Validation Level | Stage4 | Stage 3 validation plus the evaluation of instrument outputs. Compound and TIC identification is checked.
Validation Level | Stage5 | EIM Level 5: Study data package has at a minimum been evaluated for precision, bias, representativeness, comparability, and completeness as specified in the QAPP or SAP.
Validation Level | UNK | Unknown if any validation was completed
Validation Level | UNVAL | Not validated (validation expected but not yet completed)
Validation Level | VALFULL | Full review
Validation Level | VALSUMM | Summary review
Validation Level | VALX | Validated at an unknown level
Water Depth Unit | m | meters
Water Depth Unit | NA | Unknown or not applicable

## Chemical_Codes
ChemCode | Analysis | Analysis Type | Associated Standard Method | Molecular Weight (g/mol) | CAS Number | Units for Sediment and Tissue | Units for Water | Edit Date
10:2FTS | 10:2-fluorotelomer sulfonate | PFAS |  | 0 | 120226-60-0 | PPB | ug/L | 2023-03-12 00:15
3NPMIAA | N-[(3-nitrophenyl)methylideneamino]aniline | SVOL |  | 241.2453 | 7539-23-3 | PPB | ug/L | 2011-11-01 07:00
3_5PHN24_2 | 2,4-Di-tert-pentylphenol | SVOL |  | 234.377 | 120-95-6 | PPB | ug/L | 2020-04-10 02:02
4:2FTS | 1H,1H,2H,2H-Perfluorohexane sulfonic acid | PFAS |  | 0 | 757124-72-4 | PPB | ug/L | 2023-03-12 00:15
6:2FTS | 1H,1H,2H,2H-Perfluorooctane sulfonic acid | PFAS |  | 0 | 27619-97-2 | PPB | ug/L | 2023-03-12 00:15
8:2FTS | 1H,1H,2H,2H-Perfluorodecane sulfonic acid | PFAS |  | 0 | 39108-34-4 | PPB | ug/L | 2023-03-12 00:15
9Cl-PF3ONS | 9-chlorohexadecafluoro-3-oxanonane-1-sulfonic acid | PFAS |  | 0 | 756426-58-1 | PPB | ug/L | 2023-03-12 00:15
A4NTOL26_2 | 4-Amino-2,6-Dinitrotoluene | EXPLOSIV |  | 197.15 | 19406-51-0 | PPB | ug/L | 2006-04-04 07:00
ABIETIC_AC | Abietic acid | ORGANIC |  | 302.45 | 514-10-3 | PPB | ug/L | 1990-01-01 08:00
ACEAMINFL2 | 2-Acetylaminofluorene | PAH | 8270C | 223.27 | 53-96-3 | PPB | ug/L | 1990-01-01 08:00
ACENAPTHEN | Acenaphthene | PAH | 8275A | 154.21 | 83-32-9 | PPB | ug/L | 1990-01-01 08:00
ACENAPTYLE | Acenaphthylene | PAH | 8275A | 152.2 | 208-96-8 | PPB | ug/L | 1990-01-01 08:00
ACENPHEN | Acenaphthene/phenanthrene | PAH |  | 0 | NF | PPB | ug/L | 1990-01-01 08:00
ACETAL | Acetaldehyde (ethanal) | ORGANIC |  | 44.05 | 75-07-0 | PPB | ug/L | 1990-01-01 08:00
ACETOCHLOR | Acetochlor | PEST_ALL |  | 269.767 | 34256-82-1 | PPB | ug/L | 2020-07-09 23:59
ACETOCHL_E | Acetochlor ethane sulfonic acid (ESA) | PEST_ALL |  | 337.3671 | 187022-11-3 | PPB | ug/L | 2020-07-09 23:59
ACETOCHL_O | Acetochlor OA | PEST_ALL |  | 265.3 | 194992-44-4 | PPB | ug/L | 2020-07-09 23:59
ACETONE | Acetone | VOL | 8260 | 58.08 | 67-64-1 | PPB | ug/L | 1990-01-01 08:00
ACETONTRLE | Acetonitrile (ethanenitrile) | VOL | 8260 | 41.05 | 75-05-8 | PPB | ug/L | 1990-01-01 08:00
ACETOPHENO | Acetophenone | SVOL | 8270C | 120.15 | 98-86-2 | PPB | ug/L | 1990-01-01 08:00
ACFLFEN | Acifluorfen | ORGANIC |  | 361.66 | 50594-66-6 | PPB | ug/L | 2005-04-01 07:00
ACFLOURNA | Acifluorfen, sodium salt | PEST_ALL |  | 0 | 62476-59-9 | PPB | ug/L | 2020-07-09 23:59
ACIDITY | Acidity | CONVENT |  | 0 | NA | PPM | mg/L | 2017-01-17 08:00
ACRIDINE | Acridine | ORGANIC |  | 179.22 | 260-94-6 | PPB | ug/L | 2002-06-14 07:00
ACROLEIN | Acrolein | VOL | 8260 | 56.06 | 107-02-8 | PPB | ug/L | 1990-01-01 08:00
ACRYLAMIDE | Acrylamide | ORGANIC |  | 71.08 | 79-06-1 | PPB | ug/L | 1990-01-01 08:00
ACRYLNTRLE | Acrylonitrile | VOL | 8260 | 53.06 | 107-13-1 | PPB | ug/L | 1990-01-01 08:00
ACTIN_228 | Actinium 228 | RADIONUC |  | 227.03 | 14331-83-1 | pCi/g | pCi/L | 2010-11-16 08:00
ADMFON_3 | Triadimefon | PEST_ALL |  | 293.75 | 43121-43-3 | PPB | ug/L | 2020-07-09 23:59
ADONA | 4,8-dioxa-3H-perfluorononanoic acid | PFAS |  | 0 | 919005-14-4 | PPB | ug/L | 2023-03-12 00:15
AEC | Anion Exchange Capacity | CONVENT |  | 0 |  | MEQ/KG | MEQ/L | 2019-04-18 16:50
AFDW | AFDW | ORGANIC |  | 0 | NF | PCT |  | 1990-01-01 08:00
AG_108 | Silver-108 | RADIONUC |  | 107.905 | 14391-65-2 | pCi/g | pCi/L | 2019-09-23 16:51
AG_110 | Silver-110 | RADIONUC |  | NaN | 14391-76-5 | pCi/g | pCi/L | 2020-11-18 19:58
AHCNC12D26 | n-dodecane-d26 | SVOL | SURR | 196.5 | NA | PPB | ug/L | 2010-08-23 07:00
AHCNC20D42 | n-eicosane-d42 | SVOL | SURR | 324.81 | NA | PPB | ug/L | 2010-08-23 07:00
AHCNC24D50 | D50-Tetracosane | SVOL |  | 388.96 | 16416-32-3 | PPB | ug/L | 2009-01-12 08:00
AHCNC30D62 | n-triacontane-d62 | SVOL | SURR | 485.2 | NA | PPB | ug/L | 2010-08-23 07:00
AHCN_C06 | Hexane (C6) | SVOL |  | 86.18 | 110-54-3 | PPB | ug/L | 2013-01-16 08:00
AHCN_C07N | Heptane (C7) | SVOL |  | 100.2 | 142-82-5 | PPB | ug/L | 2012-08-23 07:00
AHCN_C08 | Octane (C8) | SVOL |  | 114.23 | 111-65-9 | PPB | ug/L | 2012-08-23 07:00
AHCN_C09 | Nonane (C9) | SVOL | SHC | 128.26 | 111-84-2 | PPB | ug/L | 2008-03-28 07:00
AHCN_C10 | Decane (C10) | SVOL |  | 142.28 | 124-18-5 | PPB | ug/L | 1990-01-01 08:00
AHCN_C11 | Undecane (C11) | SVOL |  | 156.31 | 1120-21-4 | PPB | ug/L | 1990-01-01 08:00
AHCN_C12 | Dodecane (C12) | SVOL |  | 170.33 | 112-40-3 | PPB | ug/L | 1990-01-01 08:00
AHCN_C13 | Tridecane (C13) | SVOL |  | 183.36 | 629-50-5 | PPB | ug/L | 1990-01-01 08:00
AHCN_C14 | Tetradecane (C14) | SVOL |  | 195.39 | 629-59-4 | PPB | ug/L | 1990-01-01 08:00
AHCN_C15 | Pentadecane (C15) | SVOL |  | 212.41 | 629-62-9 | PPB | ug/L | 1990-01-01 08:00
AHCN_C16 | Hexadecane (C16) | SVOL |  | 226.44 | 544-76-3 | PPB | ug/L | 1990-01-01 08:00
AHCN_C17 | Heptadecane (C17) | SVOL |  | 240.47 | 629-78-7 | PPB | ug/L | 1990-01-01 08:00
AHCN_C18 | Octadecane (C18) | SVOL |  | 254.49 | 593-45-3 | PPB | ug/L | 1990-01-01 08:00
AHCN_C19 | Nonadecane (C19) | SVOL |  | 268.52 | 629-92-5 | PPB | ug/L | 1990-01-01 08:00
AHCN_C20 | Eicosane (C20) | SVOL |  | 285.55 | 112-95-8 | PPB | ug/L | 1990-01-01 08:00
AHCN_C203M | 3-Methyleicosane | SVOL |  | 296.5741 | 6418-46-8 | PPB | ug/L | 2011-11-01 07:00
AHCN_C21 | Heneicosane (C21) | SVOL |  | 296.57 | 629-94-7 | PPB | ug/L | 1990-01-01 08:00
AHCN_C22 | Docosane (C22) | SVOL |  | 310.6 | 629-97-0 | PPB | ug/L | 1990-01-01 08:00
AHCN_C23 | Tricosane (C23) | SVOL |  | 324.63 | 638-67-5 | PPB | ug/L | 1990-01-01 08:00
AHCN_C24 | Tetracosane (C24) | SVOL |  | 338.65 | 646-31-1 | PPB | ug/L | 1990-01-01 08:00
AHCN_C25 | Pentacosane (C25) | SVOL |  | 352.68 | 629-99-2 | PPB | ug/L | 1990-01-01 08:00
AHCN_C26 | Hexacosane (C26) | SVOL |  | 366.71 | 630-01-3 | PPB | ug/L | 1990-01-01 08:00
AHCN_C27 | Heptacosane (C27) | SVOL |  | 380.73 | 593-49-7 | PPB | ug/L | 1990-01-01 08:00
AHCN_C28 | Octacosane (C28) | SVOL |  | 394.77 | 630-02-4 | PPB | ug/L | 1990-01-01 08:00
AHCN_C29 | Nonacosane (C29) | SVOL |  | 408.79 | 630-03-5 | PPB | ug/L | 1990-01-01 08:00
AHCN_C30 | Triacontane (C30) | SVOL |  | 422.81 | 638-68-6 | PPB | ug/L | 1990-01-01 08:00
AHCN_C31 | Hentriacontane (C31) | SVOL |  | 436.84 | 630-04-6 | PPB | ug/L | 1990-01-01 08:00
AHCN_C32 | Dotriacontane (C32) | SVOL |  | 450.87 | 544-85-4 | PPB | ug/L | 1990-01-01 08:00
AHCN_C33 | Tritriacontane (C33) | SVOL |  | 464.89 | 630-05-7 | PPB | ug/L | 1990-01-01 08:00
AHCN_C34 | Tetratriacontane (C34) | SVOL |  | 478.92 | 14167-59-0 | PPB | ug/L | 1990-01-01 08:00
AHCN_C35 | Pentatriacontane (C35) | SVOL | SHC | 492.95 | 630-07-9 | PPB | ug/L | 2008-03-28 07:00
AHCN_C36 | Hexatriacontane (C36) | SVOL | SHC | 506.97 | 630-06-8 | PPB | ug/L | 2008-03-28 07:00
AHCN_C37 | Heptatriacontane (C37) | SVOL | SHC | 521 | NA | PPB | ug/L | 2008-03-28 07:00
AHCN_C38 | Octatriacontane (C38) | SVOL | SHC | 535.03 | 7194-85-6 | PPB | ug/L | 2008-03-28 07:00
AHCN_C39 | Nonatriacontane (C39) | SVOL | SHC | 549.05 | NA | PPB | ug/L | 2008-03-28 07:00
AHCN_C40 | Tetracontane (C40) | SVOL | SHC | 563.08 | 4181-95-7 | PPB | ug/L | 2008-03-28 07:00
AHCN_TRIM2 | 2-Methyltricosane | SVOL |  | 0 | 1928-30-9 | PPB | ug/L | 2011-11-16 08:00
ALACHLOR | Alachlor | PEST_ALL |  | 269.77 | 15972-60-8 | PPB | ug/L | 2020-07-09 23:59
ALACHLOR_E | Alachlor ESA | PEST_ALL |  | 337.37 | 140939-15-7 | PPB | ug/L | 2020-07-09 23:59
ALACHLOR_O | Alachlor OA | PEST_ALL |  | 265.3 | 171262-17-2 | PPB | ug/L | 2020-07-09 23:59
ALDICARB | Aldicarb | ORGANIC |  | 190.26 | 116-06-3 | PPB | ug/L | 2002-09-02 07:00
ALDICAR_S | Alidcarb sulfone | ORGANIC |  | 222.262 | 1646-88-4 | PPB | ug/L | 2014-04-17 07:00
ALDICAR_SO | Alidcarb sulfoxide | ORGANIC |  | 206.26 | 1646-87-3 | PPB | ug/L | 2014-04-17 07:00
ALDRIN | Aldrin | PEST_ALL | 8081 | 364.91 | 309-00-2 | PPB | ug/L | 2020-07-09 23:59
ALIPH0508A | C5-C8 Aliphatics adjusted | ORGANIC |  | 0 | NA | PPB | ug/L | 2015-07-16 07:00
ALIPH05_06 | C5-C6 Aliphatics | ORGANIC |  | 0 | NA | PPB | ug/L | 2009-03-01 08:00
ALIPH05_08 | C5-C8 Aliphatics | ORGANIC |  | 0 | NA | PPB | ug/L | 2015-07-16 07:00
ALIPH06_08 | C6-C8 Aliphatics | ORGANIC |  | 0 | NA | PPB | ug/L | 2009-03-01 08:00
ALIPH08_10 | C8-C10 Aliphatics | ORGANIC |  | 0 | NA | PPB | ug/L | 2007-05-02 07:00
ALIPH0912A | C9-C12 Aliphatics adjusted | ORGANIC |  | 0 | NA | PPB | ug/L | 2015-07-16 07:00
ALIPH09_12 | C9-C12 Aliphatics | ORGANIC |  | 0 | NA | PPB | ug/L | 2015-07-16 07:00
ALIPH09_18 | C9-C18 Aliphatics | ORGANIC |  | 0 | NA | PPB | ug/L | 2015-07-16 07:00
ALIPH10_12 | C10-C12 Aliphatics | ORGANIC |  | 0 | NA | PPB | ug/L | 2007-05-02 07:00
ALIPH12_16 | C12-C16 Aliphatics | ORGANIC |  | 0 | NA | PPB | ug/L | 2007-05-02 07:00
ALIPH16_21 | C16-C21 Aliphatics | ORGANIC |  | 0 | NA | PPB | ug/L | 2007-05-02 07:00
ALIPH16_35 | C16-C35 Aliphatics | ORGANIC |  | 0 | NA | PPB | ug/L | 2012-06-11 07:00
ALIPH19_36 | C19-C36 Aliphatics | ORGANIC |  | 0 | NA | PPB | ug/L | 2015-07-16 07:00
ALIPH21_34 | C21-C34 Aliphatics | ORGANIC |  | 0 | NA | PPB | ug/L | 2007-05-02 07:00
ALIPH21_40 | C21-C40 Aliphatics | ORGANIC |  | 0 | NA | PPB | ug/L | 2016-02-04 08:00
ALKANES_T | Alkanes, total | ORGANIC |  | 0 | NA | PPB | ug/L | 1990-01-01 08:00
ALKANOL | Unidentified alkanol | ORGANIC |  | 0 | NF | PPB | ug/L | 1990-01-01 08:00
ALKC9C35 | Alkanes, total (nC9 - nC35) | ORGANIC |  | 0 | NA | PPB | ug/L | 2012-01-23 08:00
ALKLNTY | Alkalinity | CONVENT |  | 0 | NA | PPM | mg/L | 1990-01-01 08:00
ALKLNTY_B | Alkalinity, Bicarbonate | CONVENT |  | 0 | NA | PPM | mg/L | 1990-01-01 08:00
ALKLNTY_C | Alkalinity, Carbonate | CONVENT |  | 0 | NA | PPM | mg/L | 1990-01-01 08:00
ALKLNTY_H | Alkalinity, Hydroxide | CONVENT |  | 0 | NA | PPM | mg/L | 2021-08-04 18:25
ALKLNTY_P | Alkalinity, Phenolphthalein | CONVENT |  | 0 | NA | PPM | mg/L | 2021-08-04 18:25
ALLETHRIN | Allethrin | PEST_ALL |  | 302.41 | 584-79-2 | PPB | ug/L | 2020-07-09 23:59
ALPHARAD | Gross Alpha | RADIONUC |  | NaN | 12587-46-1 | pCi/g | pCi/L | 2019-09-23 16:51
ALUMINUM | Aluminum | METALS |  | 26.981 | 7429-90-5 | PPM | ug/L | 1990-01-01 08:00
AM3METHER | tert-Amyl Methyl ether | VOL |  | 102.17 | 994-05-8 | PPB | ug/L | 2010-06-18 07:00
AMETRYN | Ametryn | PEST_ALL |  | 227.33 | 834-12-8 | PPB | ug/L | 2020-07-09 23:59
AMIBEN | Amiben | ORGANIC |  | 206.03 | 133-90-4 | PPB | ug/L | 2002-09-02 07:00
AMINOBIP4 | 4-Amino biphenyl | PAH | 8270C | 169.22 | 92-67-1 | PPB | ug/L | 1990-01-01 08:00
AMMONIA | Ammonia | CONVENT |  | 17.03 | 7664-41-7 | PPM | mg/L | 1990-01-01 08:00
AMMONIA_K | Ammonia - KCL | CONVENT |  | 0 | NA | PPM | mg/L | 1990-01-01 08:00
AMMONIA_N | Ammonia-nitrogen | CONVENT |  | 0 | NA | PPM | mg/L | 1990-01-01 08:00
AMMONIUM | Ammonium | CONVENT |  | 0 | NA | PPM | mg/L | 1990-01-01 08:00
AMMONIUM_D | Ammonium, dissolved | CONVENT |  | 0 | NA | PPM | mg/L | 1990-01-01 08:00
AMOSITE | Amosite | ASBESTOS |  | 0 | 12172-73-5 | PCT | ug/L | 2011-08-04 07:00
AMTOL24_2 | Toluene-2,4-diamine | ORGANIC | 8270C | 122.16 | 95-80-7 | PPB | ug/L | 1990-01-01 08:00
AMYRIN | beta-Amyrin | SVOL |  | 426.7 | 559-70-6 | PPB | ug/L | 2021-04-08 15:22
AM_241 | Americium 241 | RADIONUC |  | 241.06 | 14596-10-2 | pCi/g | pCi/L | 1990-01-01 08:00
ANGLACT | 5-methyl-2(5H)-Furanone | ORGANIC |  | 98.0999 | 70428-45-4 | PPB | ug/L | 2010-06-29 07:00
ANILAZINE | Anilazine | PEST_ALL |  | 275.52 | 101-05-3 | PPB | ug/L | 2020-07-09 23:59
ANILINE | Aniline | SVOL | 8270C | 93.13 | 62-53-3 | PPB | ug/L | 1990-01-01 08:00
ANTHANTHRN | Anthanthrene | PAH |  | 276.33 | 191-26-4 | PPB | ug/L | 2002-06-14 07:00
ANTHRACENE | Anthracene | PAH | 8275A | 178.22 | 120-12-7 | PPB | ug/L | 1990-01-01 08:00
ANTHRB910 | 9,10-Bis(chloromethyl)anthracene | SVOL |  | 275.1725 | 10387-13-0 | PPB | ug/L | 2009-06-18 07:00
ANTHRQUINO | Anthraquinone | ORGANIC |  | 208.22 | 84-65-1 | PPB | ug/L | 1990-01-01 08:00
ANTIMONY | Antimony | METALS |  | 121.76 | 7440-36-0 | PPM | ug/L | 1990-01-01 08:00
API_GRAV | API Gravity @ 60 F | CONVENT |  | 0 | NA | F | F | 2012-06-11 07:00
ARACHIDA | ARACHIDA | ORGANIC |  | 0 | NF | PPB | ug/L | 1990-01-01 08:00
ARAMITE | Aramite | PEST_ALL | 8270C | 334.86 | 140-57-8 | PPB | ug/L | 2020-07-09 23:59
AROMA08_10 | C8-C10 Aromatics | ORGANIC |  | 0 | NA | PPB | ug/L | 2007-05-02 07:00
AROMA09_10 | C9-C10 Aromatics | ORGANIC |  | 0 | NA | PPB | ug/L | 2015-07-16 07:00
AROMA10_12 | C10-C12 Aromatics | ORGANIC |  | 0 | NA | PPB | ug/L | 2007-05-02 07:00
AROMA1122A | C11-C22 Aromatics adjusted | ORGANIC |  | 0 | NA | PPB | ug/L | 2015-07-16 07:00
AROMA11_22 | C11-C22 Aromatics | ORGANIC |  | 0 | NA | PPB | ug/L | 2015-07-16 07:00
AROMA12_13 | C12-C13 Aromatics | ORGANIC |  | 0 | NA | PPB | ug/L | 2009-03-01 08:00
AROMA12_16 | C12-C16 Aromatics | ORGANIC |  | 0 | NA | PPB | ug/L | 2007-05-02 07:00
AROMA16_21 | C16-C21 Aromatics | ORGANIC |  | 0 | NA | PPB | ug/L | 2007-05-02 07:00
AROMA21_34 | C21-C34 Aromatics | ORGANIC |  | 0 | NA | PPB | ug/L | 2007-05-02 07:00
AROMA21_35 | C21-C35 Aromatics | ORGANIC |  | 0 | NA | PPB | ug/L | 2012-06-11 07:00
AROMA21_36 | C21-C36 Aromatics | ORGANIC |  | 0 | NA | PPB | ug/L | 2016-02-04 08:00
AROM_HCBN | Aromatic hydrocarbons | PAH |  | 0 | NF | PPB | ug/L | 1990-01-01 08:00
AROM_UNR | Unresolved aromatics | ORGANIC |  | 0 | NA | PPB | ug/L | 1990-01-01 08:00
ARSENATE | Arsenate | METALS |  | NaN | 7778-43-0 | PPM | ug/L | 2019-08-23 20:04
ARSENIC | Arsenic | METALS |  | 74.921 | 7440-38-2 | PPM | ug/L | 1990-01-01 08:00
ARSENICNA3 | ARSENIC ACID (H3ASO4), TRISODIUM SALT | METALS |  | NaN |  | PPM | ug/L | 2019-08-23 20:04
ARSENIC_3 | Arsenite (trivalent AsI(II)) | METALS |  | 74.9216 | 22541-54-4 | PPM | ug/L | 2013-10-30 07:00
ARSENIC_5 | Arsenate (pentavalent As(V)) | METALS |  | 138.9192 | 25537-06-8 | PPM | ug/L | 2013-10-30 07:00
ARSENIC_IN | Arsenic, Inorganic | METALS |  | 74.921 | NA | PPM | ug/L | 2019-04-22 19:23
ARSENITENA | Arsenenous acid, sodium salt | METALS |  | NaN | 7784-46-5 | PPM | ug/L | 2019-08-23 20:04
ARSEN_DMA | Arsenic as DMA (dimethylarsinic acid) | METALS |  | 138 | NA | PPM | ug/L | 2009-07-15 07:00
ARSEN_MMA | Arsenic as MMA (methylarsonic acid) | METALS |  | 139.97 | NA | PPM | ug/L | 2009-07-15 07:00
AR_1016 | Aroclor 1016 | PCB_ALL | 8082 | 0 | 12674-11-2 | PPB | ug/L | 2020-07-09 23:59
AR_1016_ | Aroclor 1016 & 1242: Revised code. | PCB_ALL |  | 0 | NA | PPB | ug/L | 2023-11-15 18:36
AR_1016_2 | Aroclor 1016 & 1248 & 1254: Revised code. | PCB_ALL |  | 0 | NA | PPB | ug/L | 2023-11-15 18:36
AR_1016_21 | Aroclor 1016 & 1221 | PCB_ALL |  | 0 | NA | PPB | ug/L | 2023-11-15 18:36
AR_1016_3 | Aroclor 1016 & 1221 & 1254 | PCB_ALL |  | 0 | NA | PPB | ug/L | 2023-11-15 18:36
AR_1016_48 | Aroclor 1016 & 1248 - combination | PCB_ALL |  | 0 | NA | PPB | ug/L | 2023-11-15 18:36
AR_1016_54 | Aroclor 1016 & 1254 | PCB_ALL |  | 0 | NA | PPB | ug/L | 2023-11-15 18:36
AR_1221 | Aroclor 1221 | PCB_ALL | 8082 | 0 | 11104-28-2 | PPB | ug/L | 2020-07-09 23:59
AR_1221_ | Aroclor 1221 & 1232: Revised code. | PCB_ALL |  | 0 | NA | PPB | ug/L | 2023-11-15 18:36
AR_1232 | Aroclor 1232 | PCB_ALL | 8082 | 0 | 11141-16-5 | PPB | ug/L | 2020-07-09 23:59
AR_1242 | Aroclor 1242 | PCB_ALL | 8082 | 0 | 53469-21-9 | PPB | ug/L | 2020-07-09 23:59
AR_1242_1 | Aroclor 1242 & 1248 & 1254: Revised code. | PCB_ALL |  | 0 | NA | PPB | ug/L | 2023-11-15 18:36
AR_1242_2 | Aroclor 1242 & 1254 & 1260: Revised code. | PCB_ALL |  | 0 | NA | PPB | ug/L | 2023-11-15 18:36
AR_1242_48 | Aroclor 1242 & 1248 | PCB_ALL |  | 0 | NA | PPB | ug/L | 2023-11-15 18:36
AR_1242_54 | Aroclor 1242 & 1254 | PCB_ALL |  | 0 | NA | PPB | ug/L | 2023-11-15 18:36
AR_1242_60 | Aroclor 1242 & 1260 | PCB_ALL |  | 0 | NA | PPB | ug/L | 2023-11-15 18:36
AR_1242_68 | Aroclor 1242 & 1268 | PCB_ALL |  | 0 | NA | PPB | ug/L | 2023-11-15 18:36
AR_1245_54 | Aroclor 1245 & 1254 | PCB_ALL |  | 0 | NA | PPB | ug/L | 2023-11-15 18:36
AR_1248 | Aroclor 1248 | PCB_ALL | 8082 | 0 | 12672-29-6 | PPB | ug/L | 2020-07-09 23:59
AR_1248_ | Aroclor 1248 & 1254 & 1260: Revised code. | PCB_ALL |  | 0 | NA | PPB | ug/L | 2023-11-15 18:36
AR_1248_54 | Aroclor 1248 & 1254 | PCB_ALL |  | 0 | NA | PPB | ug/L | 2023-11-15 18:36
AR_1248_60 | Aroclor 1248 & 1260 | PCB_ALL |  | 0 | NA | PPB | ug/L | 2023-11-15 18:36
AR_1254 | Aroclor 1254 | PCB_ALL | 8082 | 0 | 11097-69-1 | PPB | ug/L | 2020-07-09 23:59
AR_1254_60 | Aroclor 1254 & 1260 | PCB_ALL |  | 0 | NA | PPB | ug/L | 2023-11-15 18:36
AR_1260 | Aroclor 1260 | PCB_ALL | 8082 | 0 | 11096-82-5 | PPB | ug/L | 2020-07-09 23:59
AR_1261 | Aroclor 1261 | PCB_ALL |  | NaN |  | PPB | ug/L | 2023-11-13 20:30
AR_1262 | Aroclor 1262 | PCB_ALL | 8082 | 0 | 37324-23-5 | PPB | ug/L | 2020-07-09 23:59
AR_1263 | Aroclor 1263 | PCB_ALL |  | NaN |  | PPB | ug/L | 2023-11-13 20:30
AR_1265 | Aroclor 1265 | PCB_ALL |  | NaN |  | PPB | ug/L | 2023-11-13 20:30
AR_1266 | Aroclor 1266 | PCB_ALL |  | NaN |  | PPB | ug/L | 2023-11-13 20:30
AR_1268 | Aroclor 1268 | PCB_ALL | 8082 | 0 | 11100-14-4 | PPB | ug/L | 2020-07-09 23:59
AR_1269 | Aroclor 1269 | PCB_ALL |  | NaN |  | PPB | ug/L | 2023-11-13 20:30
AR_1270 | Aroclor 1270 | PCB_ALL |  | NaN |  | PPB | ug/L | 2023-11-13 20:30
AR_UNSPEC | Aroclor, unspecified | PCB_ALL |  | 0 | 12767-79-2 | PPB | ug/L | 2020-07-09 23:59
ASB | Arsenobetaine | METALS |  | 0 | 64436-13-1 | PPM | mg/L | 2015-04-23 07:00
ASBESTOS | Asbestos | ASBESTOS |  | 0 | 132207-33-1 | PPB | ug/L | 2007-12-17 08:00
ASC | Arsenocholine | METALS |  | 0 | 39895-81-3 | PPM | mg/L | 2015-04-23 07:00
ASPON | Aspon | PEST_ALL |  | 378.4 | NF | PPB | ug/L | 2020-07-09 23:59
AS_76 | Arsenic-76 | RADIONUC |  | NaN | 15575-20-9 | pCi/g | pCi/L | 2020-11-18 19:58
ATRAZINE | Atrazine | PEST_ALL | 8041A | 215.68 | 1912-24-9 | PPB | ug/L | 2020-07-09 23:59
ATRAZINED | Atrazine dealkylated | PEST_ALL |  | NaN | N/A | PPB | ug/L | 2020-07-09 23:59
ATRAZINEDI | Desisopropylatrazine | PEST_ALL |  | 173.604 | 1007-28-9 | PPB | ug/L | 2020-07-09 23:59
ATRAZINEDS | Desethylatrazine | PEST_ALL |  | 187.63 | 6190-65-4 | PPB | ug/L | 2020-07-09 23:59
ATRTONE | Atratone | PEST_ALL |  | 211.26 | 1610-17-9 | PPB | ug/L | 2020-07-09 23:59
AVS | Acid volatile sulfides | CONVENT |  | 32.06 | NA | umol/g |  | 1990-01-01 08:00
AZASPIRO | 1-Azaspiro[5.5]undecane, 2-ethyl-2,5-dimethyl | SVOL |  | 0 | 61745-23-1 | PPB | ug/L | 2011-11-01 07:00
AZINPHOS_E | Azinphos-ethyl | PEST_ALL |  | 345.38 | 2642-71-9 | PPB | ug/L | 2020-07-09 23:59
AZOBENZENE | Azobenzene | ORGANIC |  | 182.22 | 103-33-3 | PPB | ug/L | 1990-01-01 08:00
AZULENE | Azulene | ORGANIC |  | 128.17 | 275-51-4 | PPB | ug/L | 2002-06-14 07:00
B123_TRIME | 1,2,3-Trimethylbenzene | VOL |  | 120.21 | 526-73-8 | PPB | ug/L | 2009-03-13 07:00
B124_TRIME | 1,2,4-Trimethylbenzene | VOL | 8021B | 120.19 | 95-63-6 | PPB | ug/L | 1990-01-01 08:00
B135_TRI2E | 2-Ethenyl-1,3,5-trimethyl-benzene | VOL |  | 146.23 | 769-25-5 | PPB | ug/L | 2009-06-18 07:00
B135_TRIME | 1,3,5-Trimethylbenzene | VOL | 8021B | 120.19 | 108-67-8 | PPB | ug/L | 2010-09-20 07:00
B246_3CLPY | N,N-Bis(2,4,6-Trichlorlphenyl) | ORGANIC |  | 0 | NF | PPB | ug/L | 1990-01-01 08:00
B2CEE | Bis(2-chloroethyl)ether | SVOL | 8270C | 143.01 | 111-44-4 | PPB | ug/L | 1990-01-01 08:00
B2CIE | Bis(2-chloroisopropyl) ether | SVOL | 8270C | 171.06 | 39638-32-9 | PPB | ug/L | 1990-01-01 08:00
B2ETHXFMRT | Bis-(2-ethylhexyl)fumarate | ORGANIC |  | 340.5 | 141-02-6 | PPB | ug/L | 2010-09-09 07:00
B2ETHXPHTH | Bis(2-ethylhexyl) phthalate | SVOL | 8270C | 390.56 | 117-81-7 | PPB | ug/L | 1990-01-01 08:00
B2MOEPHTH | Bis(2-methoxyethyl)phthalate | ORGANIC |  | 0 | 34006-76-3 | PPB | ug/L | 1990-01-01 08:00
B3CHLMETH | 1-Chloro-2(Trichloromethyl)Benzene | VOL |  | 229.9187 | 2136-89-2 | PPB | ug/L | 2014-11-18 08:00
BAA | Benzo(a)anthracene | PAH | 8275A | 228.28 | 56-55-3 | PPB | ug/L | 1990-01-01 08:00
BAAMET1 | 1-methyl-Benz[a]anthracene | SVOL |  | 242.3145 | 2498-77-3 | PPB | ug/L | 2021-04-08 15:22
BAAMET8 | 8-methyl-Benz[a]anthracene | SVOL |  | 242.3145 | 2381-31-9 | PPB | ug/L | 2021-04-08 15:22
BAC | Benzo(a)chrysene | PAH |  | 278.3466 | 213-46-7 | PPB | ug/L | 2019-08-14 22:18
BAF | Benzo(a)fluoranthene | PAH | 8275A | 252.32 | 203-33-8 | PPB | ug/L | 1990-01-01 08:00
BANTH2 | Dibenzo(a,h)anthracene | PAH | 8275A | 278.35 | 53-70-3 | PPB | ug/L | 1990-01-01 08:00
BANTH_AC | Dibenz(a,c)anthracene | PAH |  | 278.35 | 215-58-7 | PPB | ug/L | 2012-05-04 07:00
BANTH_AHAC | Dibenzo(a,h+a,c)anthracene | PAH |  | 0 | NF | PPB | ug/L | 2002-07-23 07:00
BANTH_AJ | Dibenz(a,j)anthracene | PAH |  | 278.35 | 224-41-9 | PPB | ug/L | 2012-05-04 07:00
BAP | Benzo(a)pyrene | PAH | 8275A | 252.3 | 50-32-8 | PPB | ug/L | 1990-01-01 08:00
BAPD12 | Benzo(a)pyrene-d12 | PAH | SURR | 264.38 | 63466-71-7 | PPB | ug/L | 2010-09-20 07:00
BAP_EQR | Benzo(a)pyrene equivalents (reported) | PAH |  | 0 | NA | PPB | ug/L | 2005-08-10 07:00
BAP_EQ_PC | Benzo(a) pyrene equivalents (protein-corr.) | PAH |  | NaN |  | PPB | ug/L | 2021-02-05 01:22
BAP_FAC | Fluorescent aromatic compound-Benzo(a)pyrene | MISC |  | 0 | NA | ng/ml |  | 2003-01-19 08:00
BAP_PROT | Protein-normalized BAP_FAC | MISC |  | 0 | NA | PPM | mg/L | 2003-01-19 08:00
BARBAN | barban | PEST_ALL |  | 258.101 | 101-27-9 | PPB | ug/L | 2020-07-09 23:59
BARIUM | Barium | METALS |  | 137.327 | 7440-39-3 | PPM | ug/L | 1990-01-01 08:00
BAROMETER | Barometric pressure | MISC |  | 0 | NA | mm/Hg | mm/Hg | 2012-04-15 07:00
BA_133 | Barium-133 | RADIONUC |  | 132.906 | 13981-41-4 | pCi/g | pCi/L | 2019-09-23 16:51
BA_140 | Barium-140 | RADIONUC |  | NaN | 14798-08-4 | pCi/g | pCi/L | 2020-11-18 19:58
BA_LA_140 | Barium/Lanthanum-140 | RADIONUC |  | NaN | BA/LA-140 | pCi/g | pCi/L | 2020-11-18 19:58
BBA | Benzo(b)anthracene | PAH |  | 228.28 | 92-24-0 | PPB | ug/L | 2002-07-23 07:00
BBC | Benzo(b)chrysene | PAH |  | 278.3466 | 214-17-5 | PPB | ug/L | 2019-08-14 22:18
BBF | Benzo(b)fluoranthene | PAH | 8275A | 252.32 | 205-99-2 | PPB | ug/L | 1990-01-01 08:00
BBJF | Benzo(b+j)fluoranthene | PAH |  | 0 | NF | PPB | ug/L | 2017-07-25 23:03
BBJKF | Benzo(b,j,k)fluoranthenes | PAH |  | 0 | NF | PPB | ug/L | 2022-02-07 00:03
BBKF | Benzo(b+k)fluoranthene | PAH |  | 252.32 | NF | PPB | ug/L | 1990-01-01 08:00
BCC | Benzo(c)cinnoline | ORGANIC |  | 180.21 | 230-17-1 | PPB | ug/L | 2002-09-23 07:00
BCEOM | Bis(2-chloroethoxy)methane | SVOL | 8270C | 173.04 | 111-91-1 | PPB | ug/L | 1990-01-01 08:00
BCF | 7H-Benzo(c)fluorene | PAH |  | 0 |  | PPB | ug/L | 2017-01-10 08:00
BCME | Bis-chloromethyl ether | ORGANIC |  | 114.96 | 542-88-1 | PPB | ug/L | 1990-01-01 08:00
BDD123478 | 123478-HxBDD | BROMDIOX |  | 657.57 | 110999-44-5 | ng/kg | ug/L | 2008-07-10 07:00
BDD123478_ | 1,2,3,4,7,8-HxBDD & 1,2,3,6,7,8-HxBDD | BROMDIOX |  | 0 | NA | ng/kg | ug/L | 2014-01-22 08:00
BDD123678 | 123678-HxBDD | BROMDIOX |  | 657.57 | 110999-45-6 | ng/kg | ug/L | 2008-07-10 07:00
BDD12378 | 1,2,3,7,8-PeBDD | BROMDIOX |  | 0 | 109333-34-8 | ng/kg | ug/L | 2008-07-10 07:00
BDD123789 | 1,2,3,7,8,9-HxBDD | BROMDIOX |  | 657.57 | 110999-46-7 | ng/kg | ug/L | 2008-07-10 07:00
BDD2378 | 2,3,7,8-TBDD | BROMDIOX |  | 0 | 50585-41-6 | ng/kg | ug/L | 2008-07-10 07:00
BDD_T4 | Total Tetra-Bromo Dioxins | BROMDIOX |  | 0 | NA | ng/kg | ug/L | 2008-07-10 07:00
BDD_T5 | Total Penta-Bromo Dioxins | BROMDIOX |  | 0 | NA | ng/kg | ug/L | 2008-07-10 07:00
BDD_T6 | Total Hexa-Bromo Dioxins | BROMDIOX |  | 0 | NA | ng/kg | ug/L | 2008-07-10 07:00
BDD_T7 | Total Hepta-Bromo Dioxins | BROMDIOX |  | 0 | NA | ng/kg | ug/L | 2008-07-10 07:00
BDD_T8 | Total Octa-Bromo Dioxins | BROMDIOX |  | 0 | NA | ng/kg | ug/L | 2008-07-10 07:00
BDE001 | Bromodiphenyl ether 1 | BFR |  | 0 | 1872021 | ng/kg | ug/L | 2010-12-08 08:00
BDE002 | Bromodiphenyl ether 2 | BFR |  | 249.1 | 6876-00-2 | ng/kg | ug/L | 2010-12-08 08:00
BDE003 | Bromodiphenyl ether 3 | BFR |  | 249.1 | 101-55-3 | ng/kg | ug/L | 2010-12-08 08:00
BDE004 | Dibromodiphenyl ether 4 | BFR |  | 0 | NF | ng/kg | ug/L | 2010-12-08 08:00
BDE005 | Dibromodiphenyl ether 5 | BFR |  | 0 | 446254-14-4 | ng/kg | ug/L | 2010-12-08 08:00
BDE006 | Dibromodiphenyl ether 6 | BFR |  | 0 | 147217-72-9 | ng/kg | ug/L | 2010-12-08 08:00
BDE007 | Dibromodiphenyl ether 7 | BFR |  | 0 | 171977-44-9 | ng/kg | ug/L | 2010-12-08 08:00
BDE008 | Dibromodiphenyl ether 8 | BFR |  | 0 | 147217-71-8 | ng/kg | ug/L | 2010-12-08 08:00
BDE008011 | Dibromodiphenyl ether 8+11 | BFR |  | 0 | NF | ng/kg | ug/L | 2010-12-08 08:00
BDE009 | Dibromodiphenyl ether 9 | BFR |  | 0 | 33513-66-3 | ng/kg | ug/L | 2010-12-08 08:00
BDE010 | Dibromodiphenyl ether 10 | BFR |  | 0 | NF | ng/kg | ug/L | 2010-12-08 08:00
BDE011 | Dibromodiphenyl ether 11 | BFR |  | 0 | 6903-63-5 | ng/kg | ug/L | 2010-12-08 08:00
BDE012 | Dibromodiphenyl ether 12 | BFR |  | 0 | 189084-59-1 | ng/kg | ug/L | 2010-12-08 08:00
BDE012013 | PBDE 012 & 013 | BFR |  | 0 | NA | ng/kg | ug/L | 2010-12-08 08:00
BDE013 | Dibromodiphenyl ether 13 | BFR |  | 0 | NF | ng/kg | ug/L | 2010-12-08 08:00
BDE014 | Dibromodiphenyl ether 14 | BFR |  | 0 | 46438-47-7 | ng/kg | ug/L | 2010-12-08 08:00
BDE015 | Dibromodiphenyl ether 15 | BFR |  | 0 | 2050-47-7 | ng/kg | ug/L | 2010-12-08 08:00
BDE016 | Tribromodiphenyl ether 16 | BFR |  | 0 | 14217-74-1 | ng/kg | ug/L | 2010-12-08 08:00
BDE017 | Tribromodiphenyl ether 17 | BFR |  | 0 | 14217-75-2 | ng/kg | ug/L | 2010-12-08 08:00
BDE017025 | PBDE 017 & 025 | BFR |  | 0 | NA | ng/kg | ug/L | 2010-12-08 08:00
BDE018 | Tribromodiphenyl ether 18 | BFR |  | 0 | 407606-55-7 | ng/kg | ug/L | 2010-12-08 08:00
BDE019 | Tribromodiphenyl ether 19 | BFR |  | 0 | 14217-73-0 | ng/kg | ug/L | 2010-12-08 08:00
BDE020 | Tribromodiphenyl ether 20 | BFR |  | 0 | 14217-76-3 | ng/kg | ug/L | 2010-12-08 08:00
BDE021 | Tribromodiphenyl ether 21 | BFR |  | 0 | 337513-67-4 | ng/kg | ug/L | 2010-12-08 08:00
BDE022 | Tribromodiphenyl ether 22 | BFR |  | 0 | 446254-15-5 | ng/kg | ug/L | 2010-12-08 08:00
BDE023 | Tribromodiphenyl ether 23 | BFR |  | 0 | 446254-16-6 | ng/kg | ug/L | 2010-12-08 08:00
BDE025 | Tribromodiphenyl ether 25 | BFR |  | 0 | 14217-77-4 | ng/kg | ug/L | 2010-12-08 08:00
BDE026 | Tribromodiphenyl ether 26 | BFR |  | 0 | 337513-75-4 | ng/kg | ug/L | 2010-12-08 08:00
BDE027 | Tribromodiphenyl ether 27 | BFR |  | 0 | 337513-53-8 | ng/kg | ug/L | 2010-12-08 08:00
BDE028 | Tribromodiphenyl ether 28 | BFR |  | 0 | 41318-75-6 | ng/kg | ug/L | 2010-12-08 08:00
BDE028033 | Tribromodiphenyl ether 28+33 | BFR |  | 0 | NA | ng/kg | ug/L | 2010-12-08 08:00
BDE029 | Tribromodiphenyl ether 29 | BFR |  | 0 | 337513-56-1 | ng/kg | ug/L | 2010-12-08 08:00
BDE030 | Tribromodiphenyl ether 30 | BFR |  | 0 | 155999-95-4 | ng/kg | ug/L | 2010-12-08 08:00
BDE031 | Tribromodiphenyl ether 31 | BFR |  | 0 | NF | ng/kg | ug/L | 2010-12-08 08:00
BDE032 | Tribromodiphenyl ether 32 | BFR |  | 0 | 189084-60-4 | ng/kg | ug/L | 2010-12-08 08:00
BDE033 | Tribromodiphenyl ether 33 | BFR |  | 0 | 147217-78-5 | ng/kg | ug/L | 2010-12-08 08:00
BDE034 | Tribromodiphenyl ether 34 | BFR |  | 0 | 446254-17-7 | ng/kg | ug/L | 2010-12-08 08:00
BDE035 | Tribromodiphenyl ether 35 | BFR |  | 0 | 147217-80-9 | ng/kg | ug/L | 2010-12-08 08:00
BDE036 | Tribromodiphenyl ether 36 | BFR |  | 0 | 147217-79-6 | ng/kg | ug/L | 2010-12-08 08:00
BDE037 | Tribromodiphenyl ether 37 | BFR |  | 0 | 147217-81-0 | ng/kg | ug/L | 2010-12-08 08:00
BDE038 | Tribromodiphenyl ether 38 | BFR |  | 0 | 337513-54-9 | ng/kg | ug/L | 2010-12-08 08:00
BDE039 | Tribromodiphenyl ether 39 | BFR |  | 0 | NF | ng/kg | ug/L | 2010-12-08 08:00
BDE040 | Tetrabromodiphenyl ether 40 | BFR |  | 0 | NF | ng/kg | ug/L | 2010-12-08 08:00
BDE041 | Tetrabromodiphenyl ether 41 | BFR |  | 0 | 337513-68-5 | ng/kg | ug/L | 2010-12-08 08:00
BDE042 | Tetrabromodiphenyl ether 42 | BFR |  | 0 | 446254-18-8 | ng/kg | ug/L | 2010-12-08 08:00
BDE043 | Tetrabromodiphenyl ether 43 | BFR |  | 0 | 446254-19-9 | ng/kg | ug/L | 2010-12-08 08:00
BDE046 | Tetrabromodiphenyl ether 46 | BFR |  | 0 | 446254-22-4 | ng/kg | ug/L | 2010-12-08 08:00
BDE047 | Tetrabromodiphenyl ether 47 | BFR |  | 485.8 | 5436-43-1 | ng/kg | ug/L | 2010-12-08 08:00
BDE048 | Tetrabromodiphenyl ether 48 | BFR |  | 0 | 337513-55-0 | ng/kg | ug/L | 2010-12-08 08:00
BDE049 | Tetrabromodiphenyl ether 49 | BFR |  | 0 | 243982-82-3 | ng/kg | ug/L | 2010-12-08 08:00
BDE049071 | PBDE 049 & 071 | BFR |  | 0 | NF | ng/kg | ug/L | 2012-02-23 08:00
BDE127 | Pentabromodiphenyl ether 127 | BFR |  | 0 | NF | ng/kg | ug/L | 2010-12-08 08:00
BDE050 | Tetrabromodiphenyl ether 50 | BFR |  | 0 | 446254-23-5 | ng/kg | ug/L | 2010-12-08 08:00
BDE051 | Tetrabromodiphenyl ether 51 | BFR |  | 0 | 189084-57-9 | ng/kg | ug/L | 2010-12-08 08:00
BDE051075 | PBDE 051 & 075 | BFR |  | 0 | NF | ng/kg | ug/L | 2015-05-06 07:00
BDE053 | Tetrabromodiphenyl ether 53 | BFR |  | 0 | 446254-25-7 | ng/kg | ug/L | 2010-12-08 08:00
BDE055 | Tetrabromodiphenyl ether 55 | BFR |  | 0 | NF | ng/kg | ug/L | 2010-12-08 08:00
BDE057 | Tetrabromodiphenyl ether 57 | BFR |  | 0 | NF | ng/kg | ug/L | 2010-12-08 08:00
BDE058 | Tetrabromodiphenyl ether 58 | BFR |  | 0 | NF | ng/kg | ug/L | 2010-12-08 08:00
BDE060 | Tetrabromodiphenyl ether 60 | BFR |  | 0 | 446254-31-5 | ng/kg | ug/L | 2010-12-08 08:00
BDE061 | Tetrabromodiphenyl ether 61 | BFR |  | 0 | 446254-32-6 | ng/kg | ug/L | 2010-12-08 08:00
BDE062 | Tetrabromodiphenyl ether 62 | BFR |  | 0 | 446254-33-7 | ng/kg | ug/L | 2010-12-08 08:00
BDE063 | Tetrabromodiphenyl ether 63 | BFR |  | 0 | 446254-34-8 | ng/kg | ug/L | 2010-12-08 08:00
BDE066 | Tetrabromodiphenyl ether 66 | BFR |  | 0 | 189084-61-5 | ng/kg | ug/L | 2010-12-08 08:00
BDE067 | Tetrabromodiphenyl ether 67 | BFR |  | 0 | 446254-37-1 | ng/kg | ug/L | 2010-12-08 08:00
BDE068 | Tetrabromodiphenyl ether 68 | BFR |  | 0 | 446254-38-2 | ng/kg | ug/L | 2010-12-08 08:00
BDE069 | Tetrabromodiphenyl ether 69 | BFR |  | 0 | 327185-09-1 | ng/kg | ug/L | 2010-12-08 08:00
BDE071 | Tetrabromodiphenyl ether 71 | BFR |  | 0 | 189084-62-6 | ng/kg | ug/L | 2010-12-08 08:00
BDE072 | Tetrabromodiphenyl ether 72 | BFR |  | 0 | 446254-40-6 | ng/kg | ug/L | 2010-12-08 08:00
BDE073 | Tetrabromodiphenyl ether 73 | BFR |  | 0 | 446254-41-7 | ng/kg | ug/L | 2010-12-08 08:00
BDE074 | Tetrabromodiphenyl ether 74 | BFR |  | 0 | 446254-42-8 | ng/kg | ug/L | 2010-12-08 08:00
BDE075 | Tetrabromodiphenyl ether 75 | BFR |  | 0 | 189084-63-7 | ng/kg | ug/L | 2010-12-08 08:00
BDE076 | Tetrabromodiphenyl ether 76 | BFR |  | 0 | 446254-43-9 | ng/kg | ug/L | 2010-12-08 08:00
BDE077 | Tetrabromodiphenyl ether 77 | BFR |  | 485.79 | 93703-48-1 | ng/kg | ug/L | 2010-12-08 08:00
BDE078 | Tetrabromodiphenyl ether 78 | BFR |  | 0 | 446254-45-1 | ng/kg | ug/L | 2010-12-08 08:00
BDE079 | Tetrabromodiphenyl ether 79 | BFR |  | 0 | 446254-48-4 | ng/kg | ug/L | 2010-12-08 08:00
BDE080 | Tetrabromodiphenyl ether 80 | BFR |  | 0 | 103173-66-6 | ng/kg | ug/L | 2010-12-08 08:00
BDE081 | Tetrabromodiphenyl ether 81 | BFR |  | 0 | 446254-50-8 | ng/kg | ug/L | 2010-12-08 08:00
BDE085 | Pentabromodiphenyl ether 85 | BFR |  | 0 | 182346-21-0 | ng/kg | ug/L | 2010-12-08 08:00
BDE085155 | PBDE 085 & 155 | BFR |  | 0 | NF | ng/kg | ug/L | 2015-05-06 07:00
BDE086 | Pentabromodiphenyl ether 86 | BFR |  | 0 | 446254-53-1 | ng/kg | ug/L | 2010-12-08 08:00
BDE087 | Pentabromodiphenyl ether 87 | BFR |  | 0 | 446254-54-2 | ng/kg | ug/L | 2010-12-08 08:00
BDE088 | Pentabromodiphenyl ether 88 | BFR |  | 0 | 446254-55-3 | ng/kg | ug/L | 2010-12-08 08:00
BDE090 | Pentabromodiphenyl ether 90 | BFR |  | 0 | 446254-57-5 | ng/kg | ug/L | 2010-12-08 08:00
BDE092 | Pentabromodiphenyl ether 92 | BFR |  | 0 | 446254-59-7 | ng/kg | ug/L | 2010-12-08 08:00
BDE094 | Pentabromodiphenyl ether 94 | BFR |  | 0 | 446254-61-1 | ng/kg | ug/L | 2010-12-08 08:00
BDE097 | Pentabromodiphenyl ether 97 | BFR |  | 0 | 456254-64-4 | ng/kg | ug/L | 2010-12-08 08:00
BDE098 | Pentabromodiphenyl ether 98 | BFR |  | 0 | 38463-82-0 | ng/kg | ug/L | 2010-12-08 08:00
BDE099 | Pentabromodiphenyl ether 99 | BFR |  | 564.69 | 60348-60-9 | ng/kg | ug/L | 2010-12-08 08:00
BDE100 | Pentabromodiphenyl ether 100 | BFR |  | 0 | 189084-64-8 | ng/kg | ug/L | 2010-12-08 08:00
BDE101 | Pentabromodiphenyl ether 101 | BFR |  | 0 | 446254-65-5 | ng/kg | ug/L | 2010-12-08 08:00
BDE102 | Pentabromodiphenyl ether 102 | BFR |  | 0 | 446254-66-6 | ng/kg | ug/L | 2010-12-08 08:00
BDE103 | Pentabromodiphenyl ether 103 | BFR |  | 0 | 446254-67-7 | ng/kg | ug/L | 2010-12-08 08:00
BDE104 | Pentabromodiphenyl ether 104 | BFR |  | 0 | 446254-68-8 | ng/kg | ug/L | 2010-12-08 08:00
BDE105 | Pentabromodiphenyl ether 105 | BFR |  | 0 | 373594-78-6 | ng/kg | ug/L | 2010-12-08 08:00
BDE106 | Pentabromodiphenyl ether 106 | BFR |  | 0 | 446254-69-9 | ng/kg | ug/L | 2010-12-08 08:00
BDE108 | Pentabromodiphenyl ether 108 | BFR |  | 0 | 446254-71-3 | ng/kg | ug/L | 2010-12-08 08:00
BDE109 | Pentabromodiphenyl ether 109 | BFR |  | 0 | 446254-72-4 | ng/kg | ug/L | 2010-12-08 08:00
BDE111 | Pentabromodiphenyl ether 111 | BFR |  | 0 | 446254-74-6 | ng/kg | ug/L | 2010-12-08 08:00
BDE114 | Pentabromodiphenyl ether 114 | BFR |  | 0 | 446254-77-9 | ng/kg | ug/L | 2010-12-08 08:00
BDE115 | Pentabromodiphenyl ether 115 | BFR |  | 0 | 446254-78-0 | ng/kg | ug/L | 2010-12-08 08:00
BDE116 | Pentabromodiphenyl ether 116 | BFR |  | 0 | 189084-65-9 | ng/kg | ug/L | 2010-12-08 08:00
BDE118 | Pentabromodiphenyl ether 118 | BFR |  | 0 | 446254-80-4 | ng/kg | ug/L | 2010-12-08 08:00
BDE119 | Pentabromodiphenyl ether 119 | BFR |  | 0 | 189084-66-0 | ng/kg | ug/L | 2010-12-08 08:00
BDE119120 | PBDE 119 & 120 | BFR |  | 0 | NA | ng/kg | ug/L | 2010-12-08 08:00
BDE120 | Pentabromodiphenyl ether 120 | BFR |  | 0 | NF | ng/kg | ug/L | 2010-12-08 08:00
BDE121 | Pentabromodiphenyl ether 121 | BFR |  | 0 | NF | ng/kg | ug/L | 2010-12-08 08:00
BDE123 | Pentabromodiphenyl ether 123 | BFR |  | 0 | NF | ng/kg | ug/L | 2010-12-08 08:00
BDE124 | Pentabromodiphenyl ether 124 | BFR |  | 0 | NF | ng/kg | ug/L | 2010-12-08 08:00
BDE125 | Pentabromodiphenyl ether 125 | BFR |  | 0 | NF | ng/kg | ug/L | 2010-12-08 08:00
BDE126 | Pentabromodiphenyl ether 126 | BFR |  | 0 | NF | ng/kg | ug/L | 2010-12-08 08:00
BDE128 | Hexabromodiphenyl ether 128 | BFR |  | 0 | NF | ng/kg | ug/L | 2010-12-08 08:00
BDE130 | Hexabromodiphenyl ether 130 | BFR |  | 0 | NF | ng/kg | ug/L | 2010-12-08 08:00
BDE131 | Hexabromodiphenyl ether 131 | BFR |  | 0 | NF | ng/kg | ug/L | 2010-12-08 08:00
BDE136 | Hexabromodiphenyl ether 136 | BFR |  | 0 | NF | ng/kg | ug/L | 2010-12-08 08:00
BDE137 | Hexabromodiphenyl ether 137 | BFR |  | 0 | 446254-95-1 | ng/kg | ug/L | 2010-12-08 08:00
BDE138 | Hexabromodiphenyl ether 138 | BFR |  | 643.58 | 182677-30-1 | ng/kg | ug/L | 2010-12-08 08:00
BDE138166 | Hexabromodiphenyl ether 138+166 | BFR |  | 0 | NA | ng/kg | ug/L | 2010-12-08 08:00
BDE139 | Hexabromodiphenyl ether 139 | BFR |  | 0 | NF | ng/kg | ug/L | 2010-12-08 08:00
BDE140 | Hexabromodiphenyl ether 140 | BFR |  | 0 | 243982-83-4 | ng/kg | ug/L | 2010-12-08 08:00
BDE141 | Hexabromodiphenyl ether 141 | BFR |  | 0 | NF | ng/kg | ug/L | 2010-12-08 08:00
BDE142 | Hexabromodiphenyl ether 142 | BFR |  | 0 | NF | ng/kg | ug/L | 2010-12-08 08:00
BDE144 | Hexabromodiphenyl ether 144 | BFR |  | 0 | NF | ng/kg | ug/L | 2010-12-08 08:00
BDE146 | Hexabromodiphenyl ether 146 | BFR |  | 0 | NF | ng/kg | ug/L | 2010-12-08 08:00
BDE148 | Hexabromodiphenyl ether 148 | BFR |  | 0 | NF | ng/kg | ug/L | 2010-12-08 08:00
BDE153 | Hexabromodiphenyl ether 153 | BFR |  | 643.58 | 68631-49-2 | ng/kg | ug/L | 2010-12-08 08:00
BDE154 | Hexabromodiphenyl ether 154 | BFR |  | 0 | 207122-15-4 | ng/kg | ug/L | 2010-12-08 08:00
BDE154153 | PBDE 154 & 153 | BFR |  | 0 | NF | ng/kg | ug/L | 2010-12-08 08:00
BDE155 | Hexabromodiphenyl ether 155 | BFR |  | 0 | 35854-94-5 | ng/kg | ug/L | 2010-12-08 08:00
BDE156 | Hexabromodiphenyl ether 156 | BFR |  | 0 | NF | ng/kg | ug/L | 2010-12-08 08:00
BDE157 | Hexabromodiphenyl ether 157 | BFR |  | 0 | NF | ng/kg | ug/L | 2010-12-08 08:00
BDE158 | Hexabromodiphenyl ether 158 | BFR |  | 0 | NF | ng/kg | ug/L | 2010-12-08 08:00
BDE159 | Hexabromodiphenyl ether 159 | BFR |  | 0 | NF | ng/kg | ug/L | 2010-12-08 08:00
BDE160 | Hexabromodiphenyl ether 160 | BFR |  | 0 | NF | ng/kg | ug/L | 2010-12-08 08:00
BDE161 | Hexabromodiphenyl ether 161 | BFR |  | 0 | NF | ng/kg | ug/L | 2010-12-08 08:00
BDE162 | Hexabromodiphenyl ether 162 | BFR |  | 0 | NF | ng/kg | ug/L | 2010-12-08 08:00
BDE166 | Hexabromodiphenyl ether 166 | BFR |  | 0 | 189084-58-0 | ng/kg | ug/L | 2010-12-08 08:00
BDE167 | Hexabromodiphenyl ether 167 | BFR |  | 0 | NF | ng/kg | ug/L | 2010-12-08 08:00
BDE168 | Hexabromodiphenyl ether 168 | BFR |  | 0 | NF | ng/kg | ug/L | 2010-12-08 08:00
BDE172 | Heptabromodiphenyl ether 172 | BFR |  | 0 | NF | ng/kg | ug/L | 2010-12-08 08:00
BDE173 | Heptabromodiphenyl ether 173 | BFR |  | 0 | NF | ng/kg | ug/L | 2010-12-08 08:00
BDE175 | Heptabromodiphenyl ether 175 | BFR |  | 0 | NF | ng/kg | ug/L | 2010-12-08 08:00
BDE179 | Heptabromodiphenyl ether 179 | BFR |  | 0 | NF | ng/kg | ug/L | 2015-05-06 07:00
BDE180 | Heptabromodiphenyl ether 180 | BFR |  | 0 | NF | ng/kg | ug/L | 2010-12-08 08:00
BDE181 | Heptabromodiphenyl ether 181 | BFR |  | 0 | 189084-67-1 | ng/kg | ug/L | 2010-12-08 08:00
BDE182 | Heptabromodiphenyl ether 182 | BFR |  | 0 | NF | ng/kg | ug/L | 2010-12-08 08:00
BDE183 | Heptabromodiphenyl ether 183 | BFR |  | 0 | 207122-16-5 | ng/kg | ug/L | 2010-12-08 08:00
BDE184 | Heptabromodiphenyl ether 184 | BFR |  | 0 | NF | ng/kg | ug/L | 2010-12-08 08:00
BDE185 | Heptabromodiphenyl ether 185 | BFR |  | 0 | NF | ng/kg | ug/L | 2010-12-08 08:00
BDE188 | Heptabromodiphenyl ether 188 | BFR |  | 0 | NF | ng/kg | ug/L | 2015-05-06 07:00
BDE190 | Heptabromodiphenyl ether 190 | BFR |  | 0 | 189084-68-2 | ng/kg | ug/L | 2010-12-08 08:00
BDE191 | Heptabromodiphenyl ether 191 | BFR |  | 0 | NF | ng/kg | ug/L | 2010-12-08 08:00
BDE192 | Heptabromodiphenyl ether 192 | BFR |  | 0 | NF | ng/kg | ug/L | 2010-12-08 08:00
BDE194 | Octabromodiphenyl ether 194 | BFR |  | 0 | 85446-17-9 | ng/kg | ug/L | 2012-02-23 08:00
BDE195 | Octabromodiphenyl ether 195 | BFR |  | 0 | 446255-38-5 | ng/kg | ug/L | 2012-02-23 08:00
BDE196 | Octabromodiphenyl ether 196 | BFR |  | 0 | NF | ng/kg | ug/L | 2010-12-08 08:00
BDE197 | Octabromodiphenyl ether 197 | BFR |  | 0 | NF | ng/kg | ug/L | 2010-12-08 08:00
BDE197204 | PBDE 197 & 204 | BFR |  | 0 | NF | ng/kg | ug/L | 2012-02-23 08:00
BDE198 | Octabromodiphenyl ether 198 | BFR |  | 0 | NF | ng/kg | ug/L | 2010-12-08 08:00
BDE198_203 | PBDE-198/199/203/200 | BFR |  | 0 |  | ng/kg |  | 2018-05-14 23:17
BDE200 | Octabromodiphenyl ether 200 | BFR |  | 0 | NF | ng/kg | ug/L | 2015-05-06 07:00
BDE201 | Octabromodiphenyl ether 201 | BFR |  | 0 | NF | ng/kg | ug/L | 2012-02-23 08:00
BDE202 | Octabromodiphenyl ether 202 | BFR |  | 0 | NF | ng/kg | ug/L | 2012-02-23 08:00
BDE203 | Octabromodiphenyl ether 203 | BFR |  | 0 | NF | ng/kg | ug/L | 2010-12-08 08:00
BDE204 | Octabromodiphenyl ether 204 | BFR |  | 0 | NF | ng/kg | ug/L | 2010-12-08 08:00
BDE205 | Octabromodiphenyl ether 205 | BFR |  | 0 | NF | ng/kg | ug/L | 2010-12-08 08:00
BDE206 | Nonabromodiphenyl ether 206 | BFR |  | 0 | 63936-56-1 | ng/kg | ug/L | 2010-12-08 08:00
BDE207 | Nonabromodiphenyl ether 207 | BFR |  | 0 | NF | ng/kg | ug/L | 2010-12-08 08:00
BDE208 | Nonabromodiphenyl ether 208 | BFR |  | 0 | NF | ng/kg | ug/L | 2010-12-08 08:00
BDE209 | Decabromodiphenyl ether 209 | BFR |  | 959.17 | 1163-19-5 | ng/kg | ug/L | 2010-12-08 08:00
BDE_3_PLUS | Total Tri+ bromodiphenyl ethers | BFR |  | 0 | NF | ng/kg | ug/L | 2014-01-22 08:00
BDE_5UC | Pentabromodiphenyl ether, congener ID unknown | BFR |  | 0 | NF | ng/kg | ug/L | 2013-05-16 07:00
BDE_5UC2 | Pentabromodiphenyl ether, congener ID unknown 2 | BFR |  | 0 | NF | ng/kg | ug/L | 2013-05-16 07:00
BDE_6UC | Hexabromodiphenyl ether, congener ID unknown | BFR |  | 0 | NF | ng/kg | ug/L | 2013-05-16 07:00
BDE_7UC | Heptabromodiphenyl ether, congener ID unknown | BFR |  | 0 | NF | ng/kg | ug/L | 2013-05-16 07:00
BDE_SUMR | PBDEs, total (reported) | BFR |  | 0 | NF | ng/kg | ug/L | 2010-12-08 08:00
BDE_T1 | Monobromodiphenyl ethers | BFR |  | 249.1 | NF | ng/kg | ug/L | 2010-12-08 08:00
BDE_T10 | Decabromodiphenyl ethers | BFR |  | 959.17 | NF | ng/kg | ug/L | 2010-12-08 08:00
BDE_T2 | Dibromodiphenyl ethers | BFR |  | 328 | NF | ng/kg | ug/L | 2010-12-08 08:00
BDE_T3 | Tribromodiphenyl ethers | BFR |  | 0 | NF | ng/kg | ug/L | 2010-12-08 08:00
BDE_T4 | Tetrabromodiphenyl ethers | BFR |  | 0 | NF | ng/kg | ug/L | 2010-12-08 08:00
BDE_T5 | Pentabromodiphenyl ethers | BFR |  | 561.29 | NF | ng/kg | ug/L | 2010-12-08 08:00
BDE_T6 | Hexabromodiphenyl ethers | BFR |  | 643.58 | NF | ng/kg | ug/L | 2010-12-08 08:00
BDE_T7 | Heptabromodiphenyl ethers | BFR |  | 0 | NF | ng/kg | ug/L | 2010-12-08 08:00
BDE_T8 | Octabromodiphenyl ethers | BFR |  | 801.38 | NF | ng/kg | ug/L | 2010-12-08 08:00
BDE_T9 | Nonabromodiphenyl ethers | BFR |  | 880.272 | NF | ng/kg | ug/L | 2010-12-08 08:00
BDF1234678 | 1,2,3,4,6,7,8-HpBDF | BROMDIOX |  | 720.47 | 107555-95-3 | ng/kg | ug/L | 2008-07-10 07:00
BDF123478 | 1,2,3,4,7,8-HxBDF | BROMDIOX |  | 0 | 107555-94-2 | ng/kg | ug/L | 2008-07-10 07:00
BDF12378 | 1,2,3,7,8-PeBDF | BROMDIOX |  | 0 | 107555-93-1 | ng/kg | ug/L | 2008-07-10 07:00
BDF23478 | 2,3,4,7,8-PeBDF | BROMDIOX |  | 0 | 131166-92-2 | ng/kg | ug/L | 2008-07-10 07:00
BDF2378 | 2,3,7,8-TBDF | BROMDIOX |  | 483.8 | 67733-57-7 | ng/kg | ug/L | 2008-07-10 07:00
BDF_T4 | Total Tetra Bromo Furans | BROMDIOX |  | 0 | NA | ng/kg | ug/L | 2008-07-10 07:00
BDF_T5 | Total Penta Bromo Furans | BROMDIOX |  | 0 | NA | ng/kg | ug/L | 2008-07-10 07:00
BDF_T6 | Total Hexa Bromo Furans | BROMDIOX |  | 0 | NA | ng/kg | ug/L | 2008-07-10 07:00
BDF_T7 | Total Hepta Bromo Furans | BROMDIOX |  | 0 | NA | ng/kg | ug/L | 2008-07-10 07:00
BDF_T8 | Total Octa Bromo Furans | BROMDIOX |  | 0 | NA | ng/kg | ug/L | 2008-07-10 07:00
BEHEMIC | Behemic\u00ff acid | ORGANIC |  | 340.58 | 125-85-6 | PPB | ug/L | 1990-01-01 08:00
BENEFIN | Benefin | PEST_ALL |  | 335.28 | 1861-40-1 | PPB | ug/L | 2020-07-09 23:59
BENOMYL | Benomyl | PEST_ALL |  | 290.32 | 17804-35-2 | PPB | ug/L | 2020-07-09 23:59
BENTAZON | Bentazone | ORGANIC |  | 240.28 | 25057-89-0 | PPB | ug/L | 2005-04-01 07:00
BENTHCARB | Thiobencarb | PEST_ALL |  | 257.78 | 28249-77-6 | PPB | ug/L | 2020-07-09 23:59
BENZACCL34 | 3,4-Dichloro-Benzoic Acid | SVOL |  | 191.01 | 51-44-5 | PPB | ug/L | 2014-11-18 08:00
BENZACCL35 | 3,5-Dichlorobenzoic acid | SVOL |  | 191.01 | 51-36-5 | PPB | ug/L | 2005-04-01 07:00
BENZADM35 | 3,5-dimethyl-benzoic acid | SVOL |  | 150.1745 | 499-06-9 | PPB | ug/L | 2021-04-08 15:22
BENZALDEHY | Benzaldehyde | ORGANIC |  | 106.12 | 100-52-7 | PPB | ug/L | 1990-01-01 08:00
BENZANT7H | 7H-Benz[de]anthracen-7-one | SVOL |  | 230.2607 | 82-05-3 | PPB | ug/L | 2009-06-18 07:00
BENZCHRY | Benz(a)anthracene/chrysene | PAH |  | 0 | NF | PPB | ug/L | 1990-01-01 08:00
BENZDRINE | Benzedrine | SVOL |  | 135.21 | 300-62-9 | PPB | ug/L | 2009-06-18 07:00
BENZENE | Benzene | VOL | 8260 | 78.11 | 71-43-2 | PPB | ug/L | 1990-01-01 08:00
BENZENES | BENZENES | ORGANIC |  | NaN | BENZENES | PPB | ug/L | 2019-08-23 20:04
BENZOIC_AC | Benzoic acid | SVOL | 8270C | 122.05 | 65-85-0 | PPB | ug/L | 1990-01-01 08:00
BENZYL_OH | Benzyl alcohol | SVOL | 8270C | 108.14 | 100-51-6 | PPB | ug/L | 1990-01-01 08:00
BEP | Benzo(e)pyrene | PAH |  | 252.3 | 192-97-2 | PPB | ug/L | 1990-01-01 08:00
BERYLLIUM | Beryllium | METALS |  | 9.012 | 7440-41-7 | PPM | ug/L | 1990-01-01 08:00
BETARAD | Gross Beta | RADIONUC |  | NaN | 12587-47-2 | pCi/g | pCi/L | 2019-09-23 16:51
BETA_STR | Total beta radiostrontium | RADIONUC |  | NaN | SR-RAD | pCi/g | pCi/L | 2019-09-23 16:51
BFLANTH_IS | Benzofluoranthene, isomer | PAH |  | 0 | 56832-73-6 | PPB | ug/L | 2014-07-24 07:00
BGHIF | Benzo[ghi]fluoranthene | PAH |  | 226.27 | 203-12-3 | PPB | ug/L | 2010-11-16 08:00
BGHIP | Benzo(g,h,i)perylene | PAH | 8275A | 276 | 191-24-2 | PPB | ug/L | 1990-01-01 08:00
BGHIP2 | Dibenzo(g,h,i)perylene | PAH |  | 0 | NF | PPB | ug/L | 1990-01-01 08:00
BHHOP2R01 | 30,31-Bishomohopane-22R | ORGANIC | 8270 Ext | 0 | NA | PPB | ug/L | 2008-03-28 07:00
BHHOP2S01 | 30,31-Bishomohopane-22S | ORGANIC | 8270 Ext | 0 | NA | PPB | ug/L | 2008-03-28 07:00
BHOP28A | 17a(H)-29,30-Bisnorhopane | ORGANIC |  | NaN | 28A | PPB | ug/L | 2019-08-23 20:04
BHOP28BA | 17b(H),21a(H)-28,30-Bisnorhopane | ORGANIC |  | NaN | 28BA | PPB | ug/L | 2019-08-23 20:04
BHOP28BB | 17b(H),21b(H)-28,30-Bisnorhopane | ORGANIC |  | NaN | 28BB | PPB | ug/L | 2019-08-23 20:04
BHOP7180 | 17A/B,21B/A 28,30-Bisnorhopane | ORGANIC | 8270 Ext | 0 | NA | PPB | ug/L | 2008-03-28 07:00
BHT | Butylated Hydroxytoluene | ORGANIC |  | 220.3505 | 128-37-0 | PPB | ug/L | 2025-02-11 02:27
BI26CYHX25 | 2,6-bis(1,1-dimethylethyl)-2,5-Cyclohexadiene-1,4-dione | SVOL |  | 220.3074 | 719-22-2 | PPB | ug/L | 2021-04-08 15:22
BI2CYCLHEX | 3,3'-Bicyclohexenyl | ORGANIC |  | 162.2713 | 1541-20-4 | PPB | ug/L | 2010-06-29 07:00
BIFENTHRIN | Bifenthrin | PEST_ALL |  | 422.868 | 92880-79-0 | PPB | ug/L | 2020-07-09 23:59
BIOFLEX | Decanedioic acid, bis(2-ethylhexyl) ester | ORGANIC |  | 426.6728 | 122-62-3 | PPB | ug/L | 2012-09-17 07:00
BIPHENYL | Biphenyl | PAH |  | 154.21 | 92-52-4 | PPB | ug/L | 1990-01-01 08:00
BIPHL_11 | 1,1'-Biphenyl-2-phenoxy | SVOL |  | 246.3032 | 1767135 | PPB | ug/L | 2012-11-14 08:00
BIPHYTANE | Biphytane | ORGANIC |  | NaN |  | PPB | ug/L | 2021-02-05 01:22
BIPISPRO34 | 3,4'-Diisopropylbiphenyl | SVOL |  | 238.3673 | 18970-30-4 | PPB | ug/L | 2011-11-01 07:00
BISMUTH | Bismuth | METALS |  | 208.98 | 7440-69-9 | PPM | ug/L | 1990-01-01 08:00
BISMUTH212 | Bismuth-212 | RADIONUC |  | 211.99 | NA | pCi/g | pCi/L | 1990-01-01 08:00
BISMUTH214 | Bismuth-214 | RADIONUC |  | 214 | NA | pCi/g | pCi/L | 1990-01-01 08:00
BISTERT6PH | 2,2'-Methylenebis 6-(1,1-dimethylethyl)-4-methyl-phenol | SVOL |  | 340.499 | 119-47-1 | PPB | ug/L | 2011-11-02 07:00
BJF | Benzo(j)fluoranthene | PAH |  | 252.3093 | 205-82-3 | PPB | ug/L | 2009-06-18 07:00
BJKF | Benzo(j+k)fluoranthene | PAH |  | 0 | NF | PPB | ug/L | 2004-08-12 07:00
BKA | Benz[k]anthracene | PAH |  | 0 | NF | PPB | ug/L | 2003-07-02 07:00
BKF | Benzo(k)fluoranthene | PAH | 8275A | 252.32 | 207-08-9 | PPB | ug/L | 1990-01-01 08:00
BLADEX | Bladex | ORGANIC |  | 240.69 | 21725-46-2 | PPB | ug/L | 2002-09-02 07:00
BM2PHM | 1-Methyl-2-phenyl-methyl benzene | VOL |  | 182.26 | 713-36-0 | PPB | ug/L | 2014-11-18 08:00
BMK | Benzyl methyl ketone | SVOL |  | 134.1751 | 103-79-7 | PPB | ug/L | 2011-11-01 07:00
BMMT22R | 30,31-Bishomomoretane-22R | ORGANIC |  | NaN | 33R | PPB | ug/L | 2019-08-23 20:04
BMMT28 | T28-Bishomomoretane | ORGANIC |  | 0 | NF | PPB | ug/L | 2012-05-15 07:00
BNZ2FURAN4 | 4-Methyldibenzofuran | SVOL |  | 182.22 | 7320-53-8 | PPB | ug/L | 2009-06-18 07:00
BNZ3CHL | Benzotrichloride | ORGANIC |  | 195.48 | 98-07-7 | PPB | ug/L | 2002-09-02 07:00
BNZ3FLMETH | Trifluoromethyl-Benzene | VOL |  | 146.111 | 98-08-8 | PPB | ug/L | 2014-11-18 08:00
BNZ5M12345 | 1,2,3,4,5-Pentamethylbenzene | VOL |  | 148.24 | 700-12-9 | PPB | ug/L | 2009-06-18 07:00
BNZANTH_TR | Benzanthracenes | PAH |  | 0 | NF | PPB | ug/L | 2005-04-01 07:00
BNZCHLD | Benzyl chloride | ORGANIC |  | 126.58 | 100-44-7 | PPB | ug/L | 2002-09-02 07:00
BNZFL_23 | Benzo(b)fluorene | PAH |  | 216.28 | 243-17-4 | PPB | ug/L | 2010-07-19 07:00
BNZFL_BC | Benzo(b/c)fluorenes | ORGANIC |  | NaN | 243174/205129 | PPB | ug/L | 2017-10-20 18:38
BNZFR_23 | 2,3-Benzofuran | PAH |  | 118.13 | 271-89-6 | PPB | ug/L | 2005-09-01 07:00
BNZSULF12 | 1,2-Benzodiphenylene sulfide | SVOL |  | 234.3156 | 239-35-0 | PPB | ug/L | 2009-06-18 07:00
BNZTETMTYL | Tetramethylbenzene | VOL |  | 134.22 | 25619-60-7 | PPB | ug/L | 2009-07-27 07:00
BOD | Biochemical oxygen demand | CONVENT |  | 0 | NA | PPM | mg/L | 1990-01-01 08:00
BOD_5D | Biochemical oxygen demand, 5 days | CONVENT |  | 0 | NA | PPM | mg/L | 1990-01-01 08:00
BOD_7D | Biochemical Oxygen Demand, 7 days | CONVENT |  | 0 | NA | PPM | mg/L | 2016-02-04 08:00
BOD_CARB | Biological Oxygen Demand, Carb | CONVENT |  | 0 | NA | PPM | mg/L | 1990-01-01 08:00
BORNANE | 1,7,7-Trimethyl Bicyclo(2.2.1)Heptane | SVOL |  | 138.25 | 464-15-3 | PPB | ug/L | 2014-11-18 08:00
BORNYL_AC | Bornyl acetate | ORGANIC |  | 196.29 | 5655-61-8 | PPB | ug/L | 1990-01-01 08:00
BORON | Boron | METALS |  | 10.811 | 7440-42-8 | PPM | ug/L | 1990-01-01 08:00
BOTRAN | Dichloran | PEST_ALL |  | 207.014 | 99-30-9 | PPB | ug/L | 2020-07-09 23:59
BPHOSETHA2 | 2-Butoxy phosphate ethanol | ORGANIC |  | 398.47 | 78-51-3 | PPB | ug/L | 1990-01-01 08:00
BPK181_1 | Base peak m/z 181, isomer 1 | PEST_ALL |  | 0 | NF | PPB | ug/L | 2020-07-09 23:59
BPK181_2 | Base peak m/z 181, isomer 2 | PEST_ALL |  | 0 | NF | PPB | ug/L | 2020-07-09 23:59
BR1CPA2 | 2-Bromo-1-Chloropropane | ORGANIC |  | 157.44 | 3017-95-6 | PPB | ug/L | 1990-01-01 08:00
BR2CL2METH | Dibromodichloromethane | SVOL |  | 242.725 | 594-18-3 | PPB | ug/L | 2011-11-01 07:00
BR2FL8BP44 | 4,4'-Dibromooctafluorobiphenyl | ORGANIC | SURR | 0 | NF | PCT | PCT | 2013-05-16 07:00
BR2FLMETH | Dibromofluoromethane | ORGANIC |  | 191.83 | 1868-53-7 | PPB | ug/L | 1990-01-01 08:00
BR3CPA12_2 | 1,2-Dibromo-3-chloropropane | SVOL | 8270C | 236.33 | 96-12-8 | PPB | ug/L | 1990-01-01 08:00
BRASSTEROL | Brassicasterol | ORGANIC |  | 398.6642 | 474-67-9 | PPB | ug/L | 2010-06-29 07:00
BRCHLRMETH | Bromochloromethane | VOL | 8260 | 129.38 | 74-97-5 | PPB | ug/L | 1990-01-01 08:00
BRCLETH2 | Dibromochloroethane | ORGANIC |  | 222.31 | 73506-94-2 | PPB | ug/L | 1990-01-01 08:00
BRCLMETHA2 | Dibromochloromethane | VOL | 8021B | 208.28 | 124-48-1 | PPB | ug/L | 1990-01-01 08:00
BRETHANE | Bromoethane | VOL | 8260 | 108.97 | 74-96-4 | PPB | ug/L | 2003-07-08 07:00
BRETHY2 | 1,2-Dibromomethane | VOL |  | 187.86 | 106-93-4 | PPB | ug/L | 2022-04-20 00:09
BRFLBNZ4 | 4-Bromofluorobenzene | VOL | 8260 | 124.94 | 460-00-4 | PPB | ug/L | 1990-01-01 08:00
BRMETA12_2 | 1,2-Dibromoethane | VOL | 8260 | 187.86 | 106-93-4 | PPB | ug/L | 1990-01-01 08:00
BRMETH | Bromomethane | VOL | 8260 | 94.94 | 74-83-9 | PPB | ug/L | 1990-01-01 08:00
BRMETH2 | Dibromomethane | VOL | 8260 | 173.83 | 74-95-3 | PPB | ug/L | 1990-01-01 08:00
BROBIPHL_2 | 2-Bromobiphenyl | BFR |  | 233.1 | 2052-07-05 | PPB | ug/L | 2010-12-08 08:00
BROBIPHL_3 | 3-Bromobiphenyl | BFR |  | 233.1 | 2113-57-7 | PPB | ug/L | 2010-12-08 08:00
BROBIPHL_4 | 4-Bromobiphenyl | BFR |  | 233.11 | 92-66-0 | PPB | ug/L | 2010-12-08 08:00
BROMACID | Bromoacetic acid, octadecyl ester | SVOL |  | 0 | NF | PPB | ug/L | 2009-06-18 07:00
BROMACIL | Bromacil | PEST_ALL |  | 261.12 | 314-40-9 | PPB | ug/L | 2020-07-09 23:59
BROMIDE | Bromide | ORGANIC |  | 0 | 24959-67-9 | PPM | mg/L | 2012-01-02 08:00
BROMINE | Bromine | VOL |  | 159.81 | 7726-95-6 | PPB | ug/L | 2002-06-14 07:00
BROMOBENZ | Bromobenzene | VOL | 8021B | 157.01 | 108-86-1 | PPB | ug/L | 1990-01-01 08:00
BROMOBNZ1 | (1-Bromoethyl)benzene | SVOL |  | 185.0611 | 585-71-7 | PPB | ug/L | 2009-06-18 07:00
BROMOFORM | Bromoform | VOL | 8260 | 252.73 | 75-25-2 | PPB | ug/L | 1990-01-01 08:00
BROMOXYNIL | Bromoxynil | PEST_ALL |  | 276.91 | 1689-84-5 | PPB | ug/L | 2020-07-09 23:59
BRPHN246_3 | 2,4,6-Tribromophenol | SVOL | 8270C | 330.8 | 118-79-6 | PPB | ug/L | 1990-01-01 08:00
BTEX | BTEX, total | VOL | 8260 | 0 | NA | PPB | ug/L | 1990-01-01 08:00
BTHIAZOLE | Benzothiazole | ORGANIC |  | 119.12 | 95-16-9 | PPB | ug/L | 1990-01-01 08:00
BTHIOPHNE | Benzo(b)thiophene | PAH |  | 134.1954 | 11095-43-5 | PPB | ug/L | 2009-01-04 08:00
BTU | British thermal unit | CONVENT |  | 0 | NA | BTU/LB | BTU/L | 2020-09-11 00:02
BU2CLSN2 | BU2CLSN2 | ORGANIC |  | 0 | NF | PPB | ug/L | 1990-01-01 08:00
BU3CLSN | BU3CLSN | ORGANIC |  | 0 | NF | PPB | ug/L | 1990-01-01 08:00
BUCLSN3 | BUCLSN3 | ORGANIC |  | 0 | NF | PPB | ug/L | 1990-01-01 08:00
BUT2MET3 | 2-Butanone, 3-methoxy-3-methyl | ORGANIC |  | 116.16 | 36687-98-6 | PPB | ug/L | 1990-01-01 08:00
BUT2METPPH | Butyl 2-methyl propyl phthalate | ORGANIC |  | 0 | NF | PPB | ug/L | 1990-01-01 08:00
BUTAD_13 | 1,3-Butadiene | ORGANIC |  | 54.09 | 106-99-0 | PPB | ug/L | 1990-01-01 08:00
BUTANE | Butane | ORGANIC |  | 58.12 | 106-97-8 | PPB | ug/L | 1990-01-01 08:00
BUTANONE_2 | 2-Butanone | VOL | 8260 | 72.11 | 78-93-3 | PPB | ug/L | 1990-01-01 08:00
BUTBNZ_PHT | Butylbenzyl phthalate | SVOL | 8270C | 312.36 | 85-68-7 | PPB | ug/L | 1990-01-01 08:00
BUTDPPHOS | Butyldiphenylphosphate | ORGANIC |  | 306.29 | 2752-95-6 | PPB | ug/L | 2025-02-11 02:27
BUTE1_OL_2 | 2-Butene-1-ol | ORGANIC |  | 72.11 | 6117-91-5 | PPB | ug/L | 1990-01-01 08:00
BUTNAPHTH | Butylnaphthalene | SVOL |  | 184.28 | 1634-09-9 | PPB | ug/L | 2011-11-01 07:00
BUTNDIOL14 | 1,4-Butandiol | ORGANIC |  | 90.12 | 110-63-4 | PPB | ug/L | 2003-11-14 08:00
BUTOXETH_2 | 2-Butoxyethanol | ORGANIC |  | 118.17 | 111-76-2 | PPB | ug/L | 1990-01-01 08:00
BUTYLATE | Butylate | PEST_ALL |  | 217.37 | 2008-41-5 | PPB | ug/L | 2020-07-09 23:59
BUTYL_ACET | Butyl acetate | ORGANIC |  | 116.16 | 123-86-4 | PPB | ug/L | 1990-01-01 08:00
BUTYL_BR | Butyl bromide | ORGANIC |  | 137.02 | 109-65-9 | PPB | ug/L | 1990-01-01 08:00
BUTYL_ISO | Isopropyl Bromide | ORGANIC |  | 0 | 75-26-3 | PPB | ug/L | 2012-08-23 07:00
BUTYL_PR | n-Propyl Bromide | ORGANIC |  | 0 | 106-94-5 | PPB | ug/L | 2012-08-23 07:00
BUTYRAL | Butyraldehyde | ORGANIC |  | 72.11 | 123-72-8 | PPB | ug/L | 1990-01-01 08:00
BZACETIC | Benzeneacetic Acid | SVOL |  | 136.1479 | 103-82-2 | PPB | ug/L | 2021-04-08 15:22
BZBNAPF | Benzo[b]naphtho[2,3-d]furan | SVOL |  | 218.25 | 243-42-5 | PPB | ug/L | 2021-04-08 15:22
BZBNAPT | Benzo[b]naphtho[2,3-d]thiophene | SVOL |  | 234.3 | 243-46-9 | PPB | ug/L | 2021-04-08 15:22
BZBUTAN | Benzenebutanoic Acid | SVOL |  | 164.2011 | 1821-12-1 | PPB | ug/L | 2021-04-08 15:22
BZCLFLU | 2-chloro-5-(trifluoromethyl)-Benzenamine | SVOL |  | 195.57 | 121-50-6 | PPB | ug/L | 2021-04-08 15:22
BZCLMET124 | 1,2,4-trichloro-5-methoxy-Benzene | SVOL |  | 211.473 | 6130-75-2 | PPB | ug/L | 2021-04-08 15:22
BZDICLMET | Dichlorodimethoxy-Benzene | SVOL |  | 161.029 | 72361-17-2 | PPB | ug/L | 2021-04-08 15:22
BZETHB11 | Benzene,1,1'-ethylidenebis[4-ethyl- | SVOL |  | 238.3673 | 10224-91-6 | PPB | ug/L | 2021-04-08 15:22
BZETHN | n-ethyl-Benzenamine | SVOL |  | 121.1796 | 103-69-5 | PPB | ug/L | 2021-04-08 15:22
BZID | Benzidine | PAH | 8270C | 184.24 | 92-87-5 | PPB | ug/L | 1990-01-01 08:00
BZMET2 | 2-methyl-Benzenemethanol | SVOL |  | 122.1644 | 89-95-2 | PPB | ug/L | 2021-04-08 15:22
BZMETETHYL | n-(1-methylethyliden)-Benzeneethanamine | SVOL |  | NaN | 10433-34-8 | PPB | ug/L | 2021-04-08 15:22
BZSULFB33 | 3,3'-sulfonylbis-Benzenamine | SVOL |  | 248.301 | 599-61-1 | PPB | ug/L | 2021-04-08 15:22
BZSULMET2 | 2-methyl-Benzenesulfonamide | SVOL |  | 171.217 | 88-19-7 | PPB | ug/L | 2021-04-08 15:22
BZSULMET4 | 4-methyl-Benzenesulfonamide | SVOL |  | 171.217 | 70-55-3 | PPB | ug/L | 2021-04-08 15:22
C03_Ion | Carbonate Ion, as CO3 | CONVENT |  | NaN | 3812-32-6 | ug/L |  | 2020-11-18 19:58
C10BTRIAZ | C10-Benzotriazole | ORGANIC |  | 119.12 | 95-14-7 | PPB | ug/L | 1990-01-01 08:00
C10LAB2 | 2-phenyldecane | SVOL |  | 0 | 4537-13-7 | PPB | ug/L | 2002-09-23 07:00
C10LAB3 | 3-phenyldecane | SVOL |  | 0 | 4621-36-7 | PPB | ug/L | 2002-09-23 07:00
C10LAB4 | 4-phenyldecane | SVOL |  | 218.38 | 963486 | PPB | ug/L | 2002-09-23 07:00
C10LAB5 | 5-phenyldecane | SVOL |  | 218.38 | 963455 | PPB | ug/L | 2002-09-23 07:00
C11DIMETH | Dimethylundecane | SVOL |  | 0 | 79004-83-4 | PPB | ug/L | 2011-11-01 07:00
C11LAB2 | 2-phenylundecane | SVOL |  | 0 | 4536-88-3 | PPB | ug/L | 2002-09-23 07:00
C11LAB3 | 3-phenylundecane | SVOL |  | 0 | 4536-87-2 | PPB | ug/L | 2002-09-23 07:00
C11LAB4 | 4-phenylundecane | SVOL |  | 232.4 | 4536-86-1 | PPB | ug/L | 2002-09-23 07:00
C11LAB5 | 5-phenylundecane | SVOL |  | 232.4 | 4537-15-9 | PPB | ug/L | 2002-09-23 07:00
C11LAB6 | 6-phenylundecane | SVOL |  | 232.4 | 4537-14-8 | PPB | ug/L | 2002-09-23 07:00
C11METH2 | 2-methylundecane | SVOL |  | 170.3348 | 7045-71-8 | PPB | ug/L | 2011-11-01 07:00
C11METH24 | 2,4-Dimethylundecane | SVOL |  | 184.3614 | 17312-80-0 | PPB | ug/L | 2011-11-01 07:00
C12LAB2 | 2-phenyldodecane | SVOL |  | 246.43 | 2719-61-1 | PPB | ug/L | 2002-09-23 07:00
C12LAB3 | 3-phenyldodecane | SVOL |  | 246.43 | 2400-00-2 | PPB | ug/L | 2002-09-23 07:00
C12LAB4 | 4-phenyldodecane | SVOL |  | 246.43 | 2719-64-4 | PPB | ug/L | 2002-09-23 07:00
C12LAB5 | 5-phenyldodecane | SVOL |  | 246.43 | 2719-63-3 | PPB | ug/L | 2002-09-23 07:00
C12LAB6 | 6-phenyldodecane | SVOL |  | 246.43 | 2719-62-2 | PPB | ug/L | 2002-09-23 07:00
C12_2CLPRE | 1,2-Dichloropropene, cis- | ORGANIC |  | 110.97 | 6923-20-2 | PPB | ug/L | 1990-01-01 08:00
C12_CL2ETH | cis-1,2-Dichlorethene | ORGANIC |  | 96.94 | 156-59-2 | PPB | ug/L | 1990-01-01 08:00
C13LAB2 | 2-phenyltridecane | SVOL |  | 260.46 | 4534-53-6 | PPB | ug/L | 2002-09-23 07:00
C13LAB3 | 3-phenyltridecane | SVOL |  | 0 | 4534-52-5 | PPB | ug/L | 2002-09-23 07:00
C13LAB4 | 4-phenyltridecane | SVOL |  | 0 | 4534-51-4 | PPB | ug/L | 2002-09-23 07:00
C13LAB5 | 5-phenyltridecane | SVOL |  | 260.46 | 4534-50-3 | PPB | ug/L | 2002-09-23 07:00
C13LAB76 | 7&6-phenyltridecane | SVOL |  | 0 | NA | PPB | ug/L | 2002-09-23 07:00
C13_2CLPRE | 1,3-Dichloropropene, cis- | VOL | 8260 | 110.97 | 10061-01-5 | PPB | ug/L | 1990-01-01 08:00
C13_2CLPRP | cis-1,3-Dichloropropane | VOL | 8260 | 0 | NF | PPB | ug/L | 1990-01-01 08:00
C14LAB2 | 2-phenyltetradecane | SVOL |  | 0 | 4534-59-2 | PPB | ug/L | 2002-09-23 07:00
C14LAB3 | 3-phenyltetradecane | SVOL |  | 0 | 4534-58-1 | PPB | ug/L | 2002-09-23 07:00
C14LAB4 | 4-phenyltetradecane | SVOL |  | 274.48 | 4534-57-0 | PPB | ug/L | 2002-09-23 07:00
C14LAB5 | 5-phenyltetradecane | SVOL |  | 274.48 | 4534-56-9 | PPB | ug/L | 2002-09-23 07:00
C14LAB6 | 6-phenyltetradecane | SVOL |  | 274.48 | 4534-55-8 | PPB | ug/L | 2002-09-23 07:00
C14LAB7 | 7-phenyltetradecane | SVOL |  | 0 | 4534-54-7 | PPB | ug/L | 2002-09-23 07:00
C14_2CL2B | cis-1,4-Dichloro-2-Butene | VOL | 8260 | 125 | 1476-11-5 | PPB | ug/L | 1990-01-01 08:00
C19DITERP | T0-C19 Diterpane | ORGANIC |  | 0 | NA | PPB | ug/L | 2012-05-15 07:00
C19LAB1 | 1-Chlorononadecane | SVOL |  | 302.966 | 62016-76-6 | PPB | ug/L | 2011-11-01 07:00
C19TTERP | C19 Tricyclic terpane | ORGANIC |  | NaN | C19TT | PPB | ug/L | 2019-08-23 20:04
C1ACENAPTH | C1-Acenaphthenes | PAH |  | 0 | NF | PPB | ug/L | 2022-02-07 00:03
C1BANTH2 | C1-Dibenzo(a,h)anthracene | PAH |  | 0 | NF | PPB | ug/L | 2003-08-25 07:00
C1BENZCHRY | C1-Benz(a)anthracenes/Chrysenes | PAH |  | 0 | NF | PPB | ug/L | 2003-12-10 08:00
C1BENZN | C1-Benzene | ORGANIC |  | NaN | C1-BEN | PPB | ug/L | 2017-10-20 18:38
C1BFLUBPYR | C1-Benzofluoranthenes/benzopyrenes | PAH |  | 0 | NF | PPB | ug/L | 2022-02-07 00:03
C1BIPHENYL | C1-Biphenyls | PAH |  | 0 | NF | PPB | ug/L | 2022-02-07 00:03
C1BZBTHIOP | C1-Benzo(b)thiophenes | PAH | 8270 Ext | 0 | NF | PPB | ug/L | 2008-03-28 07:00
C1C2CHRYS | C1-C2 Chrysenes, total | PAH |  | 0 | NA | PPB | ug/L | 2012-01-23 08:00
C1C2PYREN | C1-C2 Pyrenes, total | PAH |  | 0 | NA | PPB | ug/L | 2012-01-23 08:00
C1C3DIBENZ | C1-C3 Dibenzothiophenes, total | PAH |  | 0 | NA | PPB | ug/L | 2012-01-23 08:00
C1C3FLUOR | C1-C3 Fluorenes, total | PAH |  | 0 | NA | PPB | ug/L | 2012-01-23 08:00
C1C3PHENAN | C1-C3 Phenanthrenes, total | PAH |  | 0 | NA | PPB | ug/L | 2012-01-23 08:00
C1C4NAPH | C1-C4 Naphthalenes, total | PAH |  | 0 | NA | PPB | ug/L | 2012-01-23 08:00
C1CHRYSENS | C1-Chrysenes | PAH |  | 0 | NF | PPB | ug/L | 2011-04-17 07:00
C1DBZTHIOP | C1-Dibenzothiophenes | PAH |  | 0 | NF | PPB | ug/L | 2011-04-17 07:00
C1DECALINS | C1-Decalins | ORGANIC | 8270 Ext | 0 | DECALINSC1 | PPB | ug/L | 2008-03-28 07:00
C1FLUORENS | C1-Fluorenes | PAH |  | 0 | NF | PPB | ug/L | 2011-04-17 07:00
C1FLUORPYR | C1-Fluoranthenes/pyrenes | PAH |  | 0 | NF | PPB | ug/L | 1990-01-01 08:00
C1NAPHTHS | C1-Naphthalenes | PAH |  | 0 | NF | PPB | ug/L | 2011-04-17 07:00
C1NTHPHNE | C1-Naphthobenzothiophenes | PAH |  | 0 | NF | PPB | ug/L | 2003-08-25 07:00
C1PHENANCS | C1-Phenanthrenes/anthracenes | PAH |  | 0 | NF | PPB | ug/L | 1990-01-01 08:00
C1PHENANS | C1-Phenanthrenes | PAH |  | 0 | NF | PPB | ug/L | 2017-07-25 23:03
C1PYRENE | C1-Pyrene | PAH |  | 0 | NF | PPB | ug/L | 2017-07-25 23:03
C20STERANE | C20 14a(H),17a(H)-Sterane | ORGANIC |  | NaN | 20BS | PPB | ug/L | 2019-08-23 20:04
C20TTERP | C20 Tricyclic terpane | ORGANIC |  | NaN | C20TT | PPB | ug/L | 2019-08-23 20:04
C21DIASTER | Sa-C21Diasterane | ORGANIC |  | 0 | NF | PPB | ug/L | 2012-05-15 07:00
C21DITERP | T2-C21 Diterpane | ORGANIC |  | 0 | NA | PPB | ug/L | 2012-05-15 07:00
C21STERANE | Sb-C21Sterane | ORGANIC |  | 0 | NF | PPB | ug/L | 2012-05-15 07:00
C21TTERP | C21 Tricyclic terpane | ORGANIC |  | NaN | C21TT | PPB | ug/L | 2019-08-23 20:04
C22DIASTER | Sc-C22Diasterane | ORGANIC |  | 0 | NF | PPB | ug/L | 2012-05-15 07:00
C22DITERP | T3-C22 Diterpane | ORGANIC |  | 0 | NA | PPB | ug/L | 2012-05-15 07:00
C22STERANE | Sd-C22Sterane | ORGANIC |  | 0 | NF | PPB | ug/L | 2012-05-15 07:00
C22TTERP | C22 Tricyclic terpane | ORGANIC |  | NaN | C22TT | PPB | ug/L | 2019-08-23 20:04
C23DITERP | T4-C23 Diterpane | ORGANIC |  | 0 | NA | PPB | ug/L | 2012-05-15 07:00
C23TTERP | C23 Tricyclic Terpane | ORGANIC | 8270 Ext | 0 | NA | PPB | ug/L | 2008-03-28 07:00
C24TETERP | C24 Tetracyclic Terpane | ORGANIC | 8270 Ext | 0 | NA | PPB | ug/L | 2008-03-28 07:00
C24TTERP | C24 Tricyclic Terpane | ORGANIC | 8270 Ext | 0 | NA | PPB | ug/L | 2008-03-28 07:00
C25TERP | C25 Tricyclic Terpane | ORGANIC | 8270 Ext | 0 | NA | PPB | ug/L | 2008-03-28 07:00
C25TERP2R | C25 Tricyclic terpane-22R | ORGANIC |  | NaN | C25TTR | PPB | ug/L | 2019-08-23 20:04
C25TERP2S | C25 Tricyclic terpane-22S | ORGANIC |  | NaN | C25TTS | PPB | ug/L | 2019-08-23 20:04
C26TERP2R | C26 Tricyclic Terpane-22R | ORGANIC | 8270 Ext | 0 | NA | PPB | ug/L | 2008-03-28 07:00
C26TERP2S | C26 Tricyclic Terpane-22S | ORGANIC | 8270 Ext | 0 | NA | PPB | ug/L | 2008-03-28 07:00
C26TRICYCR | T6C-C26 Tricyclic (R) | ORGANIC |  | 0 | NF | PPB | ug/L | 2012-05-15 07:00
C26TRICYCS | T6B-C26 Tricyclics (S) | ORGANIC |  | 0 | NF | PPB | ug/L | 2012-05-15 07:00
C28TERP2R | C28 Tricyclic Terpane-22R | ORGANIC | 8270 Ext | 0 | NA | PPB | ug/L | 2008-03-28 07:00
C28TERP2S | C28 Tricyclic Terpane-22S | ORGANIC | 8270 Ext | 0 | NA | PPB | ug/L | 2008-03-28 07:00
C29NHOP15 | T15-C29-Norhopane | ORGANIC |  | 0 | NF | PPB | ug/L | 2012-05-15 07:00
C29TERP2R | C29 Tricyclic Terpane-22R | ORGANIC | 8270 Ext | 0 | NA | PPB | ug/L | 2008-03-28 07:00
C29TERP2S | C29 Tricyclic Terpane-22S | ORGANIC | 8270 Ext | 0 | NA | PPB | ug/L | 2008-03-28 07:00
C2BANTH2 | C2-Dibenzo(a,h)anthracene | PAH |  | 0 | NF | PPB | ug/L | 2003-08-25 07:00
C2BENZCHRY | C2-Benz(a)anthracenes/Chrysenes | PAH |  | 0 | NF | PPB | ug/L | 2003-12-10 08:00
C2BENZN | C2-Benzene | ORGANIC |  | NaN | C2-BEN | PPB | ug/L | 2017-10-20 18:38
C2BFLUBPYR | C2-Benzofluoranthenes/benzopyrenes | PAH |  | 0 | NF | PPB | ug/L | 2022-02-07 00:03
C2BIPHENYL | C2-Biphenyls | PAH |  | 0 | NF | PPB | ug/L | 2022-02-07 00:03
C2BZBTHIOP | C2-Benzo(b)thiophenes | PAH | 8270 Ext | 0 | NF | PPB | ug/L | 2008-03-28 07:00
C2CHRYSENS | C2-Chrysenes | PAH |  | 0 | NF | PPB | ug/L | 2011-04-17 07:00
C2DBZTHIOP | C2-Dibenzothiophenes | PAH |  | 0 | NF | PPB | ug/L | 2011-04-17 07:00
C2DECALINS | C2-Decalins | ORGANIC | 8270 Ext | 0 | DECALINSC2 | PPB | ug/L | 2008-03-28 07:00
C2FLUORENS | C2-Fluorenes | PAH |  | 0 | NF | PPB | ug/L | 2011-04-17 07:00
C2FLUORPYR | C2-Fluoranthenes/pyrenes | PAH |  | 0 | NF | PPB | ug/L | 2003-07-10 07:00
C2NAPHTHS | C2-Naphthalenes | PAH |  | 0 | NF | PPB | ug/L | 2011-04-17 07:00
C2NTHPHNE | C2-Naphthobenzothiophenes | PAH |  | 0 | NF | PPB | ug/L | 2003-08-25 07:00
C2PHENANCS | C2-Phenanthrenes/anthracenes | PAH |  | 0 | NF | PPB | ug/L | 1990-01-01 08:00
C2PHENANS | C2-Phenanthrenes | PAH |  | 0 | NF | PPB | ug/L | 2017-07-25 23:03
C2PYRENE | C2-Pyrene | PAH |  | 0 | NF | PPB | ug/L | 2017-07-25 23:03
C30HOPT19 | 17a, 21b (H)-Hopane | ORGANIC |  | 0 | NF | PPB | ug/L | 2012-09-14 07:00
C30NMORT17 | T17-C30-Normoretane | ORGANIC |  | 0 | NF | PPB | ug/L | 2012-05-15 07:00
C30OLEAT18 | T18-C30-Oleanane | ORGANIC |  | 0 | NF | PPB | ug/L | 2012-05-15 07:00
C30TERP2R | C30 Tricyclic Terpane-22R | ORGANIC | 8270 Ext | 0 | NA | PPB | ug/L | 2008-03-28 07:00
C30TERP2S | C30 Tricyclic Terpane-22S | ORGANIC | 8270 Ext | 0 | NA | PPB | ug/L | 2008-03-28 07:00
C31HHOP17B | 17b(H),21b(H)-Homohopane-22R | ORGANIC |  | NaN | 31BBR | PPB | ug/L | 2019-08-23 20:04
C31HHOP22S | 17a(H),21b(H)-30-Homohopane-22S | ORGANIC |  | NaN | 31ABS | PPB | ug/L | 2019-08-23 20:04
C31HHOPT21 | T21-C31-Homohopane (S) | ORGANIC |  | 0 | NF | PPB | ug/L | 2012-05-15 07:00
C31HHOPT22 | 22R-17alpha(H),21beta(H)-30-homohopane | ORGANIC |  | 0 | 60305-22-8 | PPB | ug/L | 2012-05-15 07:00
C33TRIHOPR | T31-C33-Trishomohopane (R) | ORGANIC |  | 0 | NF | PPB | ug/L | 2012-05-15 07:00
C33TRIHOPS | T30-C33-Trishomohopane (S) | ORGANIC |  | 0 | NF | PPB | ug/L | 2012-05-15 07:00
C3ALKBENTL | C3-Alkyl benzene + alkane | ORGANIC |  | 0 | NA | PPB | ug/L | 1990-01-01 08:00
C3BANTH2 | C3-Dibenzo(a,h)anthracene | PAH |  | 0 | NF | PPB | ug/L | 2003-08-25 07:00
C3BENZCHRY | C3-Benz(a)anthracenes/Chrysenes | PAH |  | 0 | NF | PPB | ug/L | 2003-12-10 08:00
C3BENZN | C3-Benzene | ORGANIC |  | NaN | C3-BEN | PPB | ug/L | 2017-10-20 18:38
C3BZBTHIOP | C3-Benzo(b)thiophenes | PAH | 8270 Ext | 0 | NF | PPB | ug/L | 2008-03-28 07:00
C3CHRYSENS | C3-Chrysenes | PAH |  | 0 | NF | PPB | ug/L | 2011-04-17 07:00
C3DBZTHIOP | C3-Dibenzothiophenes | PAH |  | 0 | NF | PPB | ug/L | 2011-04-17 07:00
C3DECALINS | C3-Decalins | ORGANIC | 8270 Ext | 0 | DECALINSC3 | PPB | ug/L | 2008-03-28 07:00
C3FLUORENS | C3-Fluorenes | PAH |  | 0 | NF | PPB | ug/L | 2011-04-17 07:00
C3FLUORPYR | C3-Fluoranthenes/pyrenes | PAH |  | 0 | NF | PPB | ug/L | 2003-07-10 07:00
C3NAPHTHS | C3-Naphthalenes | PAH |  | 0 | NF | PPB | ug/L | 2011-04-17 07:00
C3NTHPHNE | C3-Naphthobenzothiophenes | PAH |  | 0 | NF | PPB | ug/L | 2003-08-25 07:00
C3PHENANCS | C3-Phenanthrenes/anthracenes | PAH |  | 0 | NF | PPB | ug/L | 1990-01-01 08:00
C3PHENANS | C3-Phenanthrenes | PAH |  | 0 | NF | PPB | ug/L | 2017-07-25 23:03
C3PYRENE | C3-Pyrene | PAH |  | 0 | NF | PPB | ug/L | 2017-07-25 23:03
C3_ALKBNZ | C3-Alkyl benzene | ORGANIC |  | 0 | NF | PPB | ug/L | 2011-04-17 07:00
C4BENZCHRY | C4-Benz(a)anthracenes/Chrysenes | PAH |  | 0 | NF | PPB | ug/L | 2003-12-10 08:00
C4BENZN | C4-Benzene | ORGANIC |  | NaN | C4-BEN | PPB | ug/L | 2017-10-20 18:38
C4BZBTHIOP | C4-Benzo(b)thiophenes | PAH | 8270 Ext | 0 | NF | PPB | ug/L | 2008-03-28 07:00
C4CHRYSENS | C4-Chrysenes | PAH |  | 0 | NF | PPB | ug/L | 2011-04-17 07:00
C4DBZTHIOP | C4-Dibenzothiophenes | PAH |  | 0 | NF | PPB | ug/L | 2011-04-17 07:00
C4DECALINS | C4-Decalins | ORGANIC | 8270 Ext | 0 | DECALINSC4 | PPB | ug/L | 2008-03-28 07:00
C4FLUORENS | C4-Fluorene | PAH |  | 0 | NF | PPB | ug/L | 2002-06-14 07:00
C4FLUORPYR | C4-Fluoranthenes/pyrenes | PAH | 8270 Ext | 0 | FLUORPYRC4 | PPB | ug/L | 2010-08-11 07:00
C4NAPHTHS | C4-Naphthalenes | PAH |  | 0 | NF | PPB | ug/L | 2011-04-17 07:00
C4NTHPHNE | C4-Naphthobenzothiophenes | PAH |  | 0 | NF | PPB | ug/L | 2008-03-28 07:00
C4PHENANCS | C4-Phenanthrenes/anthracenes | PAH |  | 0 | NF | PPB | ug/L | 1990-01-01 08:00
C4PHENANS | C4-Phenanthrenes | PAH |  | 0 | NF | PPB | ug/L | 2017-07-25 23:03
C4PYRENE | C4-Pyrene | PAH |  | 0 | NF | PPB | ug/L | 2017-07-25 23:03
C5BENZN | C5-Benzene | ORGANIC |  | NaN | C5-BEN | PPB | ug/L | 2017-10-20 18:38
C6H12O | 2-Methyl-1-butanol | ORGANIC |  | 88.15 | 137-32-6 | PPB | ug/L | 1990-01-01 08:00
C7BENZN | C7-Benzene | SVOL |  | NaN | NF | PPB | ug/L | 2021-04-08 15:22
CACARB | Calcium carbonate | CONVENT |  | 100.1 | 471-34-1 | PPM | mg/L | 1990-01-01 08:00
CADMIUM | Cadmium | METALS |  | 112.411 | 7440-43-9 | PPM | ug/L | 1990-01-01 08:00
CAFFEINE | Caffeine | ORGANIC |  | 194.19 | 58-08-2 | PPB | ug/L | 1990-01-01 08:00
CALCIUM | Calcium | METALS |  | 40.08 | 7440-70-2 | PPM | mg/L | 1990-01-01 08:00
CAMPESTROL | Campesterol | ORGANIC |  | 400.68 | 474-62-4 | PPB | ug/L | 1990-01-01 08:00
CAMPHENE | 2,2-Dimethyl-3-Methylene Bicyclo (2.2.1) Heptane | SVOL |  | 136.236 | 79-92-5 | PPB | ug/L | 2014-11-19 08:00
CAMPHOR | (1S)-1,7,7-trimethyl-Bicyclo[2.2.1]heptan-2-one | SVOL |  | 152.2334 | 464-48-2 | PPB | ug/L | 2021-04-08 15:22
CANL2356_4 | 2,3,5,6-Tetrachloroaniline | SVOL |  | 230.909 | 3481-20-7 | PPB | ug/L | 2006-09-18 07:00
CANL245_3 | 2,4,5-Trichloroaniline | SVOL |  | 196.464 | 636-30-6 | PPB | ug/L | 2006-09-18 07:00
CAPRO | Caprolactem | SVOL |  | 113.16 | 105-60-2 | PPB | ug/L | 1990-01-01 08:00
CAPTAFOL | Captafol | PEST_ALL |  | 349.06 | 2425-06-01 | PPB | ug/L | 2020-07-09 23:59
CAPTAN | Captan | PEST_ALL |  | 300.59 | 133-06-2 | PPB | ug/L | 2020-07-09 23:59
CARBARYL | Carbaryl | SVOL | 8270C | 201.22 | 63-25-2 | PPB | ug/L | 1990-01-01 08:00
CARBAZOLE | Carbazole | PAH |  | 167.21 | 86-74-8 | PPB | ug/L | 1990-01-01 08:00
CARBOFURAN | Carbofuran | DIOXFURN |  | 221.25 | 1563-66-2 | PPB | ng/L | 1990-01-01 08:00
CARBON | Carbon, total | CONVENT |  | 0 | NA | PCT | mg/L | 1990-01-01 08:00
CARBONATE | Carbonate Carbon | CONVENT |  | 0 | NA | PCT | mg/L | 2002-12-05 08:00
CARBON_TET | Carbon tetrachloride | VOL | 8260 | 153.82 | 56-23-5 | PPB | ug/L | 1990-01-01 08:00
CARBOXIN | Carboxin | PEST_ALL |  | 235.302 | 5234-68-4 | PPB | ug/L | 2020-07-09 23:59
CARENE_4 | 4-CARENE | ORGANIC |  | NaN | 5208-49-1 | PPB | ug/L | 2019-08-23 20:04
CARFURP | carbofuran phenol | PEST_ALL |  | 164.201 | 1563-38-8 | PPB | ug/L | 2020-07-09 23:59
CATECHOL | Catechol | SVOL |  | 110.1106 | 120-80-9 | PPB | ug/L | 2013-12-23 08:00
CAT_XGE | Cation exchange | CONVENT |  | 0 | NA | meq |  | 1990-01-01 08:00
CA_CARBIDE | Calcium carbide | CONVENT |  | NaN | 75-20-7 | ug/L |  | 2020-11-18 19:58
CBTRIAZOLE | Chloro-benzotriazole | ORGANIC |  | 0 | NF | PPB | ug/L | 1990-01-01 08:00
CCE | Calcium carbonate equivalent (CCE) | CONVENT |  | NaN | NA | PCT | PCT | 2022-02-07 00:03
CEC | Cation exchange capacity | CONVENT |  | 0 | NA | MEQ/KG |  | 1990-01-01 08:00
CELEST | Celestolide | MISC |  | 244.37 | 13171-00-1 | PPB | ug/L | 2008-01-29 08:00
CENTMOIST | Centrifuge Moisture | CONVENT |  | 0 | NA | PCT | PCT | 2023-03-12 00:15
CEPR_144 | Cerium/Praseodymium-144 | RADIONUC |  | NaN | CE/PR-144 | pCi/g | pCi/L | 2019-09-23 16:51
CERIUM | Cerium | METALS |  | 140.116 | 7440-45-1 | PPM | ug/L | 1990-01-01 08:00
CESIUM | Cesium | RADIONUC |  | NaN | 7440-46-2 | ug/kg | ug/L | 2020-11-18 19:58
CE_139 | Cerium-139 | RADIONUC |  | NaN | 13982-30-4 | pCi/g | pCi/L | 2020-11-18 19:58
CE_141 | Cerium-141 | RADIONUC |  | 140.116 | 13967-74-3 | pCi/g | pCi/L | 2019-09-23 16:51
CE_144 | Cerium-144 | RADIONUC |  | NaN | 14762-78-8 | pCi/g | pCi/L | 2020-11-18 19:58
CG_4 | 4-Chloroguaiacol | ORGANIC |  | 158.58 | 16766-30-6 | PPB | ug/L | 2005-07-12 07:00
CH3B236_AC | 2,3,6-Trichloro-benzoic acid | ORGANIC |  | 225.4577 | 50-31-7 | PPB | ug/L | 2014-11-19 08:00
CH3B245HY | 2,4,5-Trichlorobenzaldehyde | ORGANIC |  | 209.457 | 35696-87-8 | PPB | ug/L | 2014-11-18 08:00
CH3B246HY | 2,4,6-Trichlorobenzaldehyde | ORGANIC |  | 209.4571 | 24473-00-5 | PPB | ug/L | 2014-11-18 08:00
CH4A70REDR | 14A,17A-20R-Cholestane/13B,17A-20R-Ethyldiacholestane | ORGANIC |  | 0 | NF | PPB | ug/L | 2011-03-01 08:00
CH4A70SEDS | 14A,17A-20S-Cholestane/13B,17A-20S-Ethyldiacholestane | ORGANIC |  | 0 | NF | PPB | ug/L | 2011-03-01 08:00
CH7FL210H | 7-Chloro-2-fluoro-10H-phenothiaphosphine-10-ol 10-oxide | SVOL |  | 0 | 54934-84-8 | PPB | ug/L | 2011-11-02 07:00
CHL810_1 | Octadecyl chloride | SVOL |  | 288.939 | 3386-33-2 | PCT | PCT | 2019-08-29 21:45
CHLACTOTIL | Chloroacetonitrile | ORGANIC |  | 75.5 | 107-14-2 | PPB | ug/L | 1990-01-01 08:00
CHLBNSIDE | Chlorbenside | PEST_ALL |  | 269.19 | 103-17-3 | PPB | ug/L | 2020-07-09 23:59
CHLBTAN_1 | 1-Chlorobutane | ORGANIC |  | 92.57 | 109-69-3 | PPB | ug/L | 1990-01-01 08:00
CHLBTAN_14 | 1,4-Dichlorobutane | ORGANIC |  | 127.01 | 110-56-5 | PPB | ug/L | 2010-10-02 07:00
CHLBUTAD_T | Chlorobutadienes | ORGANIC |  | 0 | NA | PPB | ug/L | 1990-01-01 08:00
CHLDNE_C_T | Chlordane (cis & trans) | PEST_ALL |  | 0 | NA | PPB | ug/L | 2020-07-09 23:59
CHLDNE_OXY | Oxychlordane | PEST_ALL |  | 423.76 | 27304-13-8 | PPB | ug/L | 2020-07-09 23:59
CHLDNE_SUM | Chlordanes, total (DB calculated) | PEST_ALL |  | 0 | NA | PPB | ug/L | 2024-09-17 23:22
CHLDN_SUMR | Chlordanes, total (reported) | PEST_ALL |  | 0 | NA | PPB | ug/L | 2020-07-09 23:59
CHLORDANE | Chlordane | PEST_ALL |  | 409.78 | 57-74-9 | PPB | ug/L | 2020-07-09 23:59
CHLORDAN_A | Chlordane, alpha- | PEST_ALL |  | 409.78 | 5103-71-9 | PPB | ug/L | 2020-07-09 23:59
CHLORDAN_B | Chlordane, beta- | PEST_ALL |  | 409.78 | 5103-74-2 | PPB | ug/L | 2020-07-09 23:59
CHLORDAN_G | Chlordane, gamma- | PEST_ALL |  | 409.78 | 5566-34-7 | PPB | ug/L | 2020-07-09 23:59
CHLORDAN_T | Chlordane, technical grade | PEST_ALL |  | 0 | 12789-03-6 | PPB | ug/L | 2020-07-09 23:59
CHLORDAN_X | Sum of Chlordane and its degradation products | PEST_ALL |  | 0 | NA | PPB | ug/L | 2020-07-09 23:59
CHLORDA_AG | Chlordane, alpha + gamma | PEST_ALL |  | 0 | NA | PPB | ug/L | 2020-07-09 23:59
CHLORDENE | Chlordene | PEST_ALL |  | 338.87 | 3734-48-3 | PPB | ug/L | 2020-07-09 23:59
CHLORDEN_A | Chlordene - alpha | PEST_ALL |  | 338.87 | 56534-02-2 | PPB | ug/L | 2020-07-09 23:59
CHLORDEN_G | Chlordene - gamma | PEST_ALL |  | 338.88 | 56641-38-4 | PPB | ug/L | 2020-07-09 23:59
CHLORFENAC | 2,3,6-Trichlorobenzene Acetic Acid | ORGANIC |  | 239.4845 | 85-34-7 | PPB | ug/L | 2014-11-19 08:00
CHLORIDE | Chloride, total | CONVENT |  | 0 | NA | PPM | mg/L | 1990-01-01 08:00
CHLORID_CL | Chloride (As Cl) | CONVENT |  | 0 | 16887-00-6 | PPM | mg/L | 2015-03-03 08:00
CHLORINE | Chlorine | CONVENT |  | 35.45 | 7782-50-5 | PPM | mg/L | 1990-01-01 08:00
CHLORNEB | Chloroneb | ORGANIC |  | 207.05 | 2675-77-6 | PPB | ug/L | 2002-09-23 07:00
CHLOROFORM | Chloroform | VOL | 8260 | 119.38 | 67-66-3 | PPB | ug/L | 1990-01-01 08:00
CHLOROPH_A | Chlorophyll-a | CONVENT |  | 893.49 | 479-61-8 | PPB | ug/L | 1990-01-01 08:00
CHLORPYRIF | Chlorpyrifos | PEST_ALL | 8141A | 350.59 | 2921-88-2 | PPB | ug/L | 2020-07-09 23:59
CHLORPYROX | Chlorpyrifos Oxon | PEST_ALL |  | 0 | 5598-15-2 | PPB | ug/L | 2020-07-09 23:59
CHLO_A_ACT | Chlorophyll-a, active | CONVENT |  | 0 | NA | PPB | ug/L | 2018-12-10 18:46
CHLPYLTE | Chloropropylate | PEST_ALL |  | 339.213 | 1437871 | PPB | ug/L | 2020-07-09 23:59
CHLRDAN_XR | Sum of Chlordane and its degradation products (reported) | PEST_ALL |  | 0 | NA | PPB | ug/L | 2020-07-09 23:59
CHLRPPHM | Chlorpropham | PEST_ALL |  | 213.66 | 101-21-3 | PPB | ug/L | 2020-07-09 23:59
CHLRPYRF_M | Methyl chlorpyriphos | SVOL |  | 322.53 | 5598-13-0 | PPB | ug/L | 2005-04-01 07:00
CHLR_TOL2 | 2-Chlorotoluene | VOL | 8021B | 126.59 | 95-49-8 | PPB | ug/L | 1990-01-01 08:00
CHLR_TOL3 | 3-Chlorotoluene | VOL |  | 126.585 | 108-41-8 | PPB | ug/L | 2014-11-18 08:00
CHLR_TOL4 | 4-Chlorotoluene | VOL | 8021B | 126.58 | 106-43-4 | PPB | ug/L | 1990-01-01 08:00
CHLR_TOTAL | Chlorotoluenes (Total) | VOL |  | 126.586 | NA | PPB | ug/L | 2014-11-18 08:00
CHL_3PHEN | Chlorinated terphenyls | ORGANIC |  | 0 | NA | PPB | ug/L | 1990-01-01 08:00
CHL_HCBN | Chlorinated hydrocarbons | PEST_ALL |  | 0 | NA | PPB | ug/L | 2020-07-09 23:59
CHOL31B5 | 5Beta-cholestan-3-one | SVOL |  | 386.6535 | 601-53-6 | PPB | ug/L | 2011-11-01 07:00
CHOL4A70R | 14A(H),17A(H)-20R-Cholestane | ORGANIC | 8270 Ext | 0 | NF | PPB | ug/L | 2008-03-28 07:00
CHOL4A70S | 14A(H),17A(H)-20S-Cholestane | ORGANIC | 8270 Ext | 0 | NF | PPB | ug/L | 2008-03-28 07:00
CHOL4B70R | 14B(H),17B(H)-20R-Cholestane | ORGANIC | 8270 Ext | 0 | NF | PPB | ug/L | 2008-03-28 07:00
CHOL4B70S | 14B(H),17B(H)-20S-Cholestane | ORGANIC | 8270 Ext | 0 | NF | PPB | ug/L | 2008-03-28 07:00
CHOL5BH | 5B(H)Cholane | ORGANIC |  | 330.59 | 80373-86-0 | PPB | ug/L | 2009-01-12 08:00
CHOLESTANE | Cholestane | ORGANIC |  | 0 | NA | PPB | ug/L | 2012-05-15 07:00
CHOLESTNOL | Cholestanol | ORGANIC |  | 388.67 | 80-97-7 | PPB | ug/L | 1990-01-01 08:00
CHOLESTROL | Cholesterol | ORGANIC |  | 386.66 | 57-88-5 | PPB | ug/L | 1990-01-01 08:00
CHOLS12 | S12-Cholestane | ORGANIC |  | 0 | NF | PPB | ug/L | 2012-05-15 07:00
CHROMIUM | Chromium, total | METALS |  | 51.996 | 7440-47-3 | PPM | ug/L | 1990-01-01 08:00
CHROMIUM_3 | Chromium trivalent | METALS |  | 51.996 | NA | PPM | ug/L | 1990-01-01 08:00
CHROMIUM_6 | Chromium hexavalent | METALS |  | 51.996 | NA | PPM | ug/L | 1990-01-01 08:00
CHRY3PHYL | Chrysene + Triphenylene | PAH |  | 0 | NF | PPB | ug/L | 2002-07-23 07:00
CHRYSENE | Chrysene | PAH | 8275A | 228.28 | 218-01-9 | PPB | ug/L | 1990-01-01 08:00
CHRYSENES | Chyrsene sum mixture | PAH |  | 0 | NA | PPB | ug/L | 1990-01-01 08:00
CHRYSOTILE | Chrysotile | ASBESTOS |  | 0 | 12001-29-5 | PCT | ug/L | 2011-08-04 07:00
CL10_TXPHN | Deca-chlorinated bornane/bornene homolog | PEST_ALL |  | 0 | NA | PPB | ug/L | 2020-07-09 23:59
CL2ETH | Dichloroethanes | SVOL |  | 98.959 | 1300-21-6 | PPB | ug/L | 2011-11-01 07:00
CL2FLBNZ1 | 1-Chloro-2-fluorobenzene | ORGANIC |  | 130.55 | 348-51-6 | PPB | ug/L | 2010-10-02 07:00
CL2FLETH2 | Dichlorodifluoroethane | VOL |  | NaN | 25915-78-0 | PPB | ug/L | 2020-04-30 20:25
CL2FLMETH2 | Dichlorodifluoromethane | VOL | 8260 | 120.91 | 75-71-8 | PPB | ug/L | 1990-01-01 08:00
CL2FLMETH3 | Dichlorotrifluoromethane | VOL |  | 0 | NR | PPB | ug/L | 2019-07-07 16:53
CL2MOXUREA | 3-(3,4-Dichlorophenyl)-1-methoxy-1-methyl-urea | PEST_ALL |  | 249.094 | 330-55-2 | PPB | ug/L | 2020-07-09 23:59
CL2_MPHN_4 | 4-Chloro-2-methylphenol | SVOL | 8041 | 142.58 | 1570-64-5 | PPB | ug/L | 1990-01-01 08:00
CL3FL3ETHN | Trichlorotrifluoroethane | ORGANIC |  | 187.38 | 26523-64-8 | PPB | ug/L | 2002-06-14 07:00
CL3FLETH2 | Dichlorotrifluoroethane | ORGANIC |  | 0 | 34077-87-7 | PPB | ug/L | 1990-01-01 08:00
CL3FLETH3 | 1,1,2-Trichlorotrifluoroethane | ORGANIC |  | 187.38 | 76-13-1 | PPB | ug/L | 1990-01-01 08:00
CL3_MPHN_4 | 4-Chloro-3-methylphenol | SVOL | 8270C | 142.58 | 59-50-7 | PPB | ug/L | 1990-01-01 08:00
CL4_MPHN_6 | 6-Chloro-3-methylphenol | SVOL |  | 142.58 | 615-74-7 | PPB | ug/L | 1990-01-01 08:00
CL6_TXPHN | Hexa-chlorinated bornane/bornene homolog | PEST_ALL |  | 0 | NA | PPB | ug/L | 2020-07-09 23:59
CL7_TXPHN | Hepta-chlorinated bornane/bornene homolog | PEST_ALL |  | 0 | NA | PPB | ug/L | 2020-07-09 23:59
CL8_TXPHN | Octa-chlorinated bornane/bornene homolog | PEST_ALL |  | 0 | NA | PPB | ug/L | 2020-07-09 23:59
CL9_TXPHN | Nona-chlorinated bornane/bornene homolog | PEST_ALL |  | 0 | NA | PPB | ug/L | 2020-07-09 23:59
CLABIET1 | CLABIET1 | ORGANIC |  | 0 | NF | PPB | ug/L | 1990-01-01 08:00
CLABIET2 | CLABIET2 | ORGANIC |  | 0 | NF | PPB | ug/L | 1990-01-01 08:00
CLACETAL | Chloroacetaldehyde | ORGANIC |  | 78.5 | 107-20-0 | PPB | ug/L | 1990-01-01 08:00
CLALKETHRS | Chloroalkyl ethers | ORGANIC |  | 0 | NF | PPB | ug/L | 1990-01-01 08:00
CLANILIN_2 | 2-Chloroaniline | SVOL |  | 127.57 | 95-51-2 | PPB | ug/L | 2002-09-23 07:00
CLANILIN_3 | 3-Chloroaniline | SVOL |  | 127.573 | 108-42-9 | PPB | ug/L | 2006-09-18 07:00
CLANILIN_4 | 4-Chloroaniline | SVOL | 8270C | 127.57 | 106-47-8 | PPB | ug/L | 1990-01-01 08:00
CLBENP2468 | 2,4,6,8-Tetrachlorodibenzothiophene | DIOXFURN |  | 0 | NF | ng/kg | ng/L | 2021-04-08 15:22
CLBENZILAT | Chlorbenzilate | ORGANIC |  | 325.19 | 510-15-6 | PPB | ug/L | 1990-01-01 08:00
CLBNZ | Chlorobenzene | VOL | 8260 | 112.56 | 108-90-7 | PPB | ug/L | 1990-01-01 08:00
CLBNZ123_3 | 1,2,3-Trichlorobenzene | VOL | 8021B | 181.45 | 87-61-6 | PPB | ug/L | 1990-01-01 08:00
CLBNZ124_3 | 1,2,4-Trichlorobenzene | SVOL | 8270C | 181.45 | 120-82-1 | PPB | ug/L | 1990-01-01 08:00
CLBNZ12D4 | 1,2-Dichlorobenzene-D4 | ORGANIC |  | 151.03 | 2199-69-1 | PPB | ug/L | 1990-01-01 08:00
CLBNZ12_2 | 1,2-Dichlorobenzene | SVOL | 8270C | 147 | 95-50-1 | PPB | ug/L | 1990-01-01 08:00
CLBNZ135_3 | 1,3,5-Trichlorobenzene | VOL | 8260 | 181.45 | 108-70-3 | PPB | ug/L | 1990-01-01 08:00
CLBNZ13_2 | 1,3-Dichlorobenzene | SVOL | 8270C | 147 | 541-73-1 | PPB | ug/L | 1990-01-01 08:00
CLBNZ14_2 | 1,4-Dichlorobenzene | SVOL | 8270C | 147 | 106-46-7 | PPB | ug/L | 1990-01-01 08:00
CLBNZ2CL23 | 2,3-Dichlorobenzyl chloride | ORGANIC |  | 195.474 | 507694 | PPB | ug/L | 2014-11-18 08:00
CLBNZ2_I | Dichlorobenzene (mixed isomers) | ORGANIC |  | 0 | 25321-22-6 | PPB | ug/L | 2002-06-14 07:00
CLBNZ3 | Trichlorobenzene | ORGANIC |  | 0 | NF | PPB | ug/L | 1990-01-01 08:00
CLBNZ4 | Tetrachlorobenzene | ORGANIC |  | 134.22 | 12408-10-5 | PPB | ug/L | 2002-09-27 07:00
CLBNZ5 | Pentachlorobenzene | SVOL | 8270C | 250.3 | 608-93-5 | PPB | ug/L | 1990-01-01 08:00
CLBNZ6 | Hexachlorobenzene | PEST_ALL | 8275A | 284.78 | 118-74-1 | PPB | ug/L | 2020-07-09 23:59
CLBNZ_T | Chlorinated benzenes, total | ORGANIC |  | 0 | NA | PPB | ug/L | 1990-01-01 08:00
CLBRMETHA2 | Bromodichloromethane | VOL | 8260 | 163.83 | 75-27-4 | PPB | ug/L | 1990-01-01 08:00
CLBUTAD6 | Hexachlorobutadiene | SVOL | 8270C | 260.76 | 87-68-3 | PPB | ug/L | 1990-01-01 08:00
CLBZ1234_4 | 1,2,3,4-Tetrachlorobenzene | ORGANIC |  | 215.89 | 634-66-2 | PPB | ug/L | 1990-01-01 08:00
CLBZ1235_4 | 1,2,3,5 Tetrachlorobenzene | ORGANIC |  | 215.89 | 634-90-2 | PPB | ug/L | 1990-01-01 08:00
CLBZ1244_4 | 1,2,4,4 Tetrachlorobenzene | ORGANIC |  | 0 | NF | PPB | ug/L | 1990-01-01 08:00
CLBZ1245_4 | 1,2,4,5-Tetrachlorobenzene | SVOL | 8270C | 215.89 | 95-94-3 | PPB | ug/L | 1990-01-01 08:00
CLBZID33_2 | 3,3'-Dichlorobenzidine | PAH | 8270C | 253.13 | 91-94-1 | PPB | ug/L | 1990-01-01 08:00
CLBZNE33_2 | 3,3'-Dichlorobenzene | ORGANIC |  | 0 | NF | PPB | ug/L | 1990-01-01 08:00
CLBZPHON2 | p,p'-Dichlorobenzophenone | ORGANIC |  | 251.11 | 90-98-2 | PPB | ug/L | 1990-01-01 08:00
CLCAT_4 | CLCAT_4 | ORGANIC |  | 0 | NF | PPB | ug/L | 1990-01-01 08:00
CLCLHEPT | 1-Chloro-1,3,5-cycloheptatriene | ORGANIC |  | 126.59 | 32743-66-1 | PPB | ug/L | 2014-11-18 08:00
CLCYCPENT5 | Pentachlorocyclopentane | ORGANIC |  | 0 | NF | PPB | ug/L | 1990-01-01 08:00
CLCYPEN6 | Hexachlorocyclopentadiene | PEST_ALL | 8081 | 272.77 | 77-47-4 | PPB | ug/L | 2020-07-09 23:59
CLDHA | Chlorodehydroabietic acid | ORGANIC |  | 0 | NF | PPB | ug/L | 1990-01-01 08:00
CLDHA_12 | 12-Chlorodehydroabietic acid | ORGANIC |  | 0 | 65310-45-4 | PPB | ug/L | 1990-01-01 08:00
CLDHA_14 | 14-Chlorodehydroabietic acid | ORGANIC |  | 0 | 65281-76-7 | PPB | ug/L | 1990-01-01 08:00
CLET1112_4 | 1,1,1,2-Tetrachloroethane | VOL | 8260 | 167.85 | 630-20-6 | PPB | ug/L | 1990-01-01 08:00
CLET1122_4 | 1,1,2,2-Tetrachloroethane | VOL | 8021B | 167.85 | 79-34-5 | PPB | ug/L | 1990-01-01 08:00
CLET4_1112 | CLET4_1112 | ORGANIC |  | 0 | NF | PPB | ug/L | 1990-01-01 08:00
CLETH | Chloroethane | VOL | 8260 | 64.51 | 75-00-3 | PPB | ug/L | 1990-01-01 08:00
CLETH111_3 | 1,1,1-Trichloroethane | VOL | 8021B | 133.4 | 71-55-6 | PPB | ug/L | 1990-01-01 08:00
CLETH112_3 | 1,1,2-Trichloroethane | VOL | 8021B | 133.4 | 79-00-5 | PPB | ug/L | 1990-01-01 08:00
CLETH11_2 | 1,1'-Dichloroethane | VOL | 8021B | 98.97 | 75-34-3 | PPB | ug/L | 1990-01-01 08:00
CLETH12D4 | 1,2-Dichloroethane-D4 | VOL |  | 102.98 | 17060-07-0 | PPB | ug/L | 1990-01-01 08:00
CLETH12_2 | 1,2-Dichloroethane | VOL | 8021B | 98.96 | 107-06-2 | PPB | ug/L | 1990-01-01 08:00
CLETH6 | Hexachloroethane | SVOL | 8270C | 236.74 | 67-72-1 | PPB | ug/L | 1990-01-01 08:00
CLETHAN4 | Tetrachloroethane | VOL |  | 167.85 | 25322-20-7 | PPB | ug/L | 2002-09-27 07:00
CLETHAN5 | Pentachloroethane | VOL | 8260 | 202.29 | 76-01-7 | PPB | ug/L | 1990-01-01 08:00
CLETHANE3 | Trichloroethane | SVOL |  | 133.404 | 25323-89-1 | PPB | ug/L | 2011-11-01 07:00
CLETHE11_2 | 1,1'-Dichloroethene | VOL | 8021B | 96.94 | 75-35-4 | PPB | ug/L | 1990-01-01 08:00
CLETHE12_2 | 1,2-Dichloroethene | VOL | 8021B | 96.94 | 540-59-0 | PPB | ug/L | 1990-01-01 08:00
CLETHENE3 | Trichloroethene | VOL | 8260 | 131.39 | 79-01-6 | PPB | ug/L | 1990-01-01 08:00
CLETHENE4 | Tetrachloroethene | VOL | 8260 | 165.83 | 127-18-4 | PPB | ug/L | 1990-01-01 08:00
CLETHENES2 | Dichloroethenes, total | ORGANIC |  | 0 | 25323-30-2 | PPB | ug/L | 1990-01-01 08:00
CLETHYLVET | Chloroethyl vinyl ether | ORGANIC |  | 0 | NF | PPB | ug/L | 1990-01-01 08:00
CLEVE_2 | 2-Chloroethylvinyl ether | VOL | 8260 | 106.55 | 110-75-8 | PPB | ug/L | 1990-01-01 08:00
CLFLMETH2 | Dichlorofluoromethane | VOL |  | 102.92 | 75-43-4 | PPB | ug/L | 2002-12-05 08:00
CLFLMETH3 | Fluorotrichloromethane | VOL | 8260 | 137.37 | 75-69-4 | PPB | ug/L | 1990-01-01 08:00
CLGUAIA3 | Trichloroguaiacol | ORGANIC |  | 227.47 | 57057-83-7 | PPB | ug/L | 1990-01-01 08:00
CLGUAI_4 | CLGUAI_4 | ORGANIC |  | 0 | NF | PPB | ug/L | 1990-01-01 08:00
CLMETH | Chloromethane | VOL | 8260 | 50.49 | 74-87-3 | PPB | ug/L | 1990-01-01 08:00
CLMPHN46_2 | 2,4-Dichloro-6-methylphenol | SVOL |  | 0 | 1570-65-6 | PPB | ug/L | 2002-06-14 07:00
CLNAPS | Polychlorinated naphthalenes | PAH |  | 0 | NF | PPB | ug/L | 2002-06-14 07:00
CLNAPS01 | PCNs, sum of monochloro naphthalene congeners | SVOL |  | NaN | 25586-43-0 | PPB | ug/L | 2017-10-23 21:45
CLNAPS02 | PCNs, sum of dichloro naphthalene congeners | SVOL |  | NaN | 28699-88-9 | PPB | ug/L | 2017-10-23 21:45
CLNAPS03 | PCNs, sum of trichloro naphthalene congeners | SVOL |  | NaN | 1321-65-9 | PPB | ug/L | 2017-10-23 21:45
CLNAPS04 | PCNs, sum of tetrachloro naphthalene congeners | SVOL |  | NaN |  | PPB | ug/L | 2017-10-23 21:45
CLNAPS05 | PCNs, sum of pentachloro naphthalene congeners | SVOL |  | NaN |  | PPB | ug/L | 2017-10-23 21:45
CLNAPS06 | PCNs, sum of hexachloro naphthalene congeners | SVOL |  | NaN | 1335-87-1 | PPB | ug/L | 2017-10-23 21:45
CLNAPS07 | PCNs, sum of heptachloro naphthalene congeners | SVOL |  | NaN |  | PPB | ug/L | 2017-10-23 21:45
CLNAPx2836 | PCN 28 + 36 | SVOL |  | NaN | ARC-PCN-28-36 | PPB | ug/L | 2017-10-23 21:45
CLNAPx50 | 1,2,3,4,6-Pentachloronaphthalene | SVOL |  | NaN | 67922-26-3 | PPB | ug/L | 2017-10-23 21:45
CLNAPx52 | 1,2,3,5,7-Pentachloronaphthalene | SVOL |  | NaN | 53555-65-0 | PPB | ug/L | 2017-10-23 21:45
CLNAPx53 | 1,2,3,5,8-Pentachloronaphthalene | SVOL |  | NaN | 150224-24-1 | PPB | ug/L | 2017-10-23 21:45
CLNAPx6468 | PCN 64 + 68 | SVOL |  | NaN | ARC-PCN-64-68 | PPB | ug/L | 2017-10-23 21:45
CLNAPx6667 | PCN 66 + 67 | SVOL |  | NaN | ARC-PCN-66-67 | PPB | ug/L | 2017-10-23 21:45
CLNAPx69 | 1,2,3,5,7,8-Hexachloronaphthalene | SVOL |  | NaN | 103426-94-4 | PPB | ug/L | 2017-10-23 21:45
CLNAPx7172 | PCN 71 + 72 | SVOL |  | NaN | ARC-PCN-71-72 | PPB | ug/L | 2017-10-23 21:45
CLNAPx73 | 1,2,3,4,5,6,7-Heptachloronaphthalene | SVOL |  | NaN | 58863-14-2 | PPB | ug/L | 2017-10-23 21:45
CLNAPx74 | 1,2,3,4,5,6,8-Heptachloronaphthalene | SVOL |  | NaN | 58863-15-3 | PPB | ug/L | 2017-10-23 21:45
CLNAP_1 | 1-Chloronaphthalene | SVOL | 8270C | 162.62 | 90-13-1 | PPB | ug/L | 1990-01-01 08:00
CLNAP_12 | 1,2-Dichloronaphthalene | SVOL |  | NaN | 2050-69-3 | PPB | ug/L | 2017-10-23 21:45
CLNAP_123 | 1,2,3-Trichloronaphthalene | SVOL |  | NaN | 50402-52-3 | PPB | ug/L | 2017-10-23 21:45
CLNAP_1234 | 1,2,3,4-tetrachloronaphthalene | SVOL |  | 265.951 | 20020-02-4 | PPB | ug/L | 2017-10-20 18:14
CLNAP_1238 | 1,2,3,8-Tetrachloronaphthalene | SVOL |  | NaN | 149864-81-3 | PPB | ug/L | 2017-10-23 21:45
CLNAP_1357 | 1,3,5,7-tetrachloronaphthalene | SVOL |  | 265.951 | 53555-64-9 | PPB | ug/L | 2017-10-20 18:14
CLNAP_137 | 1,3,7-trichloronaphthalene | SVOL |  | 231.506 | 55720-37-1 | PPB | ug/L | 2017-10-20 18:14
CLNAP_14 | 1,4-Dichloronaphthalene | SVOL |  | 197.06 | 1825-31-6 | PPB | ug/L | 2017-10-23 21:45
CLNAP_1458 | 1,4,5,8-Tetrachloronaphthalene | SVOL |  | NaN | 3432-57-3 | PPB | ug/L | 2017-10-23 21:45
CLNAP_1467 | 1,4,6,7-tetrachloronaphthalene | SVOL |  | 265.951 | 55720-43-9 | PPB | ug/L | 2017-10-20 18:14
CLNAP_15 | 1,5-Dichloronaphthalene | SVOL |  | NaN | 1825-30-5 | PPB | ug/L | 2017-10-23 21:45
CLNAP_2 | 2-Chloronaphthalene | SVOL | 8270C | 162.62 | 91-58-7 | PPB | ug/L | 1990-01-01 08:00
CLNAP_23 | 2,3-Dichloronaphthalene | SVOL |  | NaN | 2050-75-1 | PPB | ug/L | 2017-10-23 21:45
CLNAP_236 | 2,3,6-trichloronaphthalene | SVOL |  | 231.506 | 55720-40-6 | PPB | ug/L | 2017-10-20 18:14
CLNAP_2367 | 2,3,6,7-Tetrachloronaphthalene | SVOL |  | NaN | 34588-40-4 | PPB | ug/L | 2017-10-23 21:45
CLNAP_27 | 2,7-Dichloronaphthalene | SVOL |  | NaN | 2198-77-8 | PPB | ug/L | 2017-10-23 21:45
CLNAP_8 | Octachloronaphthalene | SVOL |  | 403.73 | 2234-13-1 | PPB | ug/L | 2017-10-23 21:45
CLNBNZ2 | 2-Chloronitrobenzene | SVOL |  | 157.554 | 88-73-3 | PPB | ug/L | 2013-12-23 08:00
CLNBNZ5 | Pentachloronitrobenzene | SVOL | 8270C | 295.34 | 82-68-8 | PPB | ug/L | 1990-01-01 08:00
CLO2 | Chlorine dioxide | ORGANIC |  | 67.45 | 10049-04-4 | PPB | ug/L | 1990-01-01 08:00
CLOMAZON | Clomazone | PEST_ALL |  | 239.698 | 81777-89-1 | PPB | ug/L | 2020-07-09 23:59
CLOPYRALID | 3,6-dichloropyridine-2-carboxylic acid | PEST_ALL |  | 192 | 1702-17-6 | PPB | ug/L | 2020-07-09 23:59
CLOROPRENE | Chloroprene | VOL | 8260 | 88.54 | 126-99-8 | PPB | ug/L | 1990-01-01 08:00
CLOSPERF | Clostridium perfringens | MISC |  | 0 | NA | CFU/g | CFU/g | 2013-11-12 08:00
CLPHENE6 | Hexachlorophene | SVOL | 8270C | 406.9 | 70-30-4 | PPB | ug/L | 1990-01-01 08:00
CLPHENOL3 | Trichlorophenol | ORGANIC |  | 0 | NF | PPB | ug/L | 1990-01-01 08:00
CLPHENOL4 | Tetrachlorophenol | SVOL |  | 231.88 | 25167-83-3 | PPB | ug/L | 1990-01-01 08:00
CLPHMSFON | P-CLphenylmethy-sulfone | ORGANIC |  | 0 | NF | PPB | ug/L | 1990-01-01 08:00
CLPHMSLFD | P-CLphenylmethy-sulfide | ORGANIC |  | 0 | NF | PPB | ug/L | 1990-01-01 08:00
CLPHMSLFOX | P-CLphenylmethy-sulfoxide | ORGANIC |  | 0 | NF | PPB | ug/L | 1990-01-01 08:00
CLPHN2345 | 2,3,4,5-Tetrachlorophenol | SVOL |  | 231.88 | 4901-51-3 | PPB | ug/L | 2002-06-14 07:00
CLPHN2346 | 2,3,4,6-Tetrachlorophenol | SVOL | 8270C | 231.89 | 58-90-2 | PPB | ug/L | 1990-01-01 08:00
CLPHN2356 | 2,3,5,6-Tetrachlorophenol | SVOL |  | 231.89 | 935-95-5 | PPB | ug/L | 1990-01-01 08:00
CLPHN236_3 | 2,3,6-Trichlorophenol | SVOL |  | 197.45 | 933-75-5 | PPB | ug/L | 1990-01-01 08:00
CLPHN23_2 | 2,3-Dichlorophenol | SVOL | 8041 | 163 | 576-24-9 | PPB | ug/L | 1990-01-01 08:00
CLPHN245NA | 2,4,5-Trichlorophenol Sodium Salt. | SVOL |  | 219.4 | 136-32-3 | PPB | ug/L | 2024-11-21 00:34
CLPHN245_3 | 2,4,5-Trichlorophenol | SVOL | 8270C | 197.45 | 95-95-4 | PPB | ug/L | 1990-01-01 08:00
CLPHN246_3 | 2,4,6-Trichlorophenol | SVOL | 8270C | 197.45 | 88-06-2 | PPB | ug/L | 1990-01-01 08:00
CLPHN24_2 | 2,4-Dichlorophenol | SVOL | 8270C | 163 | 120-83-2 | PPB | ug/L | 1990-01-01 08:00
CLPHN25_2 | 2,5-Dichlorophenol | SVOL | 8041 | 163 | 583-78-8 | PPB | ug/L | 1990-01-01 08:00
CLPHN26_2 | 2,6-Dichlorophenol | SVOL | 8270C | 163 | 87-65-0 | PPB | ug/L | 1990-01-01 08:00
CLPHN34_2 | 3,4-Dichlorophenol | SVOL | 8041 | 163 | 95-77-2 | PPB | ug/L | 1990-01-01 08:00
CLPHN35_2 | 3,5-Dichlorophenol | SVOL |  | 163.003 | 591-35-5 | PPB | ug/L | 2007-08-14 07:00
CLPHN3_234 | CLPHN3_234 | ORGANIC |  | 0 | NF | PPB | ug/L | 1990-01-01 08:00
CLPHN3_235 | CLPHN3_235 | ORGANIC |  | 0 | NF | PPB | ug/L | 1990-01-01 08:00
CLPHN4_1 | 2,3,4,6;2,3,5,6-Tetrachlorophenol coelution | SVOL |  | 0 | NF | PPB | ug/L | 2005-04-27 07:00
CLPHN5 | Pentachlorophenol | SVOL | 8270C | 266.34 | 87-86-5 | PPB | ug/L | 1990-01-01 08:00
CLPHN_2 | 2-Chlorophenol | SVOL | 8270C | 128.56 | 95-57-8 | PPB | ug/L | 1990-01-01 08:00
CLPHN_3 | 3-Chlorophenol | SVOL |  | 128.56 | 108-43-0 | PPB | ug/L | 1990-01-01 08:00
CLPHN_34 | 3-Chlorophenol & 4-Chlorophenol | SVOL |  | 0 | NA | PPB | ug/L | 2012-11-14 08:00
CLPHN_4 | 4-Chlorophenol | SVOL |  | 128.56 | 106-48-9 | PPB | ug/L | 1990-01-01 08:00
CLPHN_5 | 5-Chlorophenol | SVOL |  | 0 | NF | PPB | ug/L | 1990-01-01 08:00
CLPHN_SUMR | Chlorophenols, total reported | SVOL |  | 0 | NF | PPB | ug/L | 2014-04-17 07:00
CLPICRIN | Chloropicrin | SVOL |  | 164.375 | 76-06-2 | PPB | ug/L | 2022-02-07 00:03
CLPRO3_112 | 1,1,2-trichloro-1-propene | SVOL |  | 145.415 | 21400-25-9 | PPB | ug/L | 2021-04-08 15:22
CLPRON2_11 | 1,1-Dichloropropanone | ORGANIC |  | 126.97 | 513-88-2 | PPB | ug/L | 1990-01-01 08:00
CLPROP6 | Hexachloropropene | ORGANIC |  | 248.75 | 1888-71-7 | PPB | ug/L | 1990-01-01 08:00
CLPRP11_2 | 1,1-Dichloropropene | VOL | 8260 | 110.97 | 563-58-6 | PPB | ug/L | 1990-01-01 08:00
CLPRP123_3 | 1,2,3-Trichloropropane | VOL | 8260 | 147.43 | 96-18-4 | PPB | ug/L | 1990-01-01 08:00
CLPRP12_2 | 1,2-Dichloropropane | VOL | 8021B | 112.99 | 78-87-5 | PPB | ug/L | 1990-01-01 08:00
CLPRP13_2 | 1,3-Dichloropropane | VOL | 8021B | 112.99 | 142-28-9 | PPB | ug/L | 1990-01-01 08:00
CLPRP22_2 | 2,2-Dichloropropane | VOL | 8260 | 112.99 | 594-20-7 | PPB | ug/L | 1990-01-01 08:00
CLPRPANES1 | Chloropropane; 1- | VOL |  | NaN | 540-54-5 | PPB |  | 2020-03-31 22:28
CLPRPANES2 | Dichloropropanes, total | ORGANIC |  | 0 | NA | PPB | ug/L | 1990-01-01 08:00
CLPRPE12_2 | 1,2-Dichloropropene | VOL | 8021B | 110.97 | 563-54-2 | PPB | ug/L | 1990-01-01 08:00
CLPRPE13_2 | 1,3-Dichloropropene | VOL | 8260 | 110.98 | 542-75-6 | PPB | ug/L | 1990-01-01 08:00
CLPRPE_3 | Allyl chloride | VOL | 8260 | 76.52 | 107-05-1 | PPB | ug/L | 1990-01-01 08:00
CLSTYRENE4 | Tetrachlorostyrene | ORGANIC |  | 241.93 | 71489-58-2 | PPB | ug/L | 1990-01-01 08:00
CLTHALONIL | Chlorothalonil | ORGANIC |  | 265.91 | 1897-45-6 | PPB | ug/L | 1990-01-01 08:00
CLTOL236_3 | 2,3,6-Trichlorotoluene | ORGANIC |  | 195.47 | 2077-46-5 | PPB | ug/L | 1990-01-01 08:00
CLTOL245_3 | 2,4,5-Trichlorotoluene | ORGANIC |  | 195.47 | 6639-30-1 | PPB | ug/L | 1990-01-01 08:00
CLTOL26A_3 | 2,6,A-Trichlorotoluene | ORGANIC |  | 0 | NF | PPB | ug/L | 1990-01-01 08:00
CLTOL2AA | Dichlorotoluene | VOL |  | 161.0304 | 37808-21-2 | PPB | ug/L | 2014-11-18 08:00
CLVAN6 | CLVAN6 | ORGANIC |  | 0 | NF | PPB | ug/L | 1990-01-01 08:00
CLXA124578 | 1,2,4,5,7,8-Hexachloroxanthene | DIOXFURN |  | 388.888 | 38178-99-3 | ng/kg | ng/L | 2021-04-08 15:22
CLXA2367 | 2,3,6,7-tetrachloroxanthene | DIOXFURN |  | 0 | NF | ng/kg | ng/L | 2021-04-08 15:22
CL_CHXSUMR | Hexachlorocyclohexanes (alpha+beta+gamma) (reported) | PEST_ALL |  | 0 | NA | PPB | ug/L | 2020-07-09 23:59
CL_CHX_6 | Hexachlorocyclohexane (tech grade) | PEST_ALL | 8081 | 290.82 | 608-73-1 | PPB | ug/L | 2020-07-09 23:59
CL_CHX_A6 | Hexachlorocyclohexane-alpha | PEST_ALL | 8081 | 290.83 | 319-84-6 | PPB | ug/L | 2020-07-09 23:59
CL_CHX_B6 | Hexachlorocyclohexane-beta | PEST_ALL | 8081 | 290.83 | 319-85-7 | PPB | ug/L | 2020-07-09 23:59
CL_CHX_D6 | Hexachlorocyclohexane-delta | PEST_ALL |  | 290.83 | 319-86-8 | PPB | ug/L | 2020-07-09 23:59
CL_CHX_E6 | Hexachlorocyclohexane-epsilon | PEST_ALL | 8081 | 0 | 1537222 | PPB | ug/L | 2020-07-09 23:59
CL_CHX_G6 | Hexachlorocyclohexane-gamma | PEST_ALL | 8081 | 290.83 | 58-89-9 | PPB | ug/L | 2020-07-09 23:59
CL_PHENOLS | Chlorinated phenols, total | SVOL | 8270C | 0 | NA | PPB | ug/L | 1990-01-01 08:00
CMME | Chloromethyl methyl ether | VOL | 8021B | 80.51 | 107-30-2 | PPB | ug/L | 1990-01-01 08:00
CMP_UNCNF | Unconfined Compression | GEOTECH |  | 0 | NA | TSF | NA | 2023-03-12 00:15
CM_242 | Curium-242 | RADIONUC |  | 242.0588 | 15510-73-3 | pCi/g | pCi/L | 2019-09-23 16:51
CM_243 | Curium-243 | RADIONUC |  | 243.0614 | 15757-87-6 | pCi/g | pCi/L | 2019-09-23 16:51
CM_244 | Curium-244 | RADIONUC |  | 244.0627 | 13981-15-2 | pCi/g | pCi/L | 2019-09-23 16:51
CM_245 | Curium-245 | RADIONUC |  | 245.0655 | 15621-76-8 | pCi/g | pCi/L | 2019-09-23 16:51
CN_Ratio | C/N Ratio | CONVENT |  | NaN | NA | NA | NA | 2020-04-30 20:25
CO2 | Carbon dioxide | CONVENT |  | 44.01 | 124-38-9 | PPM | mg/L | 1990-01-01 08:00
COBALT | Cobalt | METALS |  | 58.933 | 7440-48-4 | PPM | ug/L | 1990-01-01 08:00
COBALT60 | Cobalt-60 | RADIONUC |  | 59.93 | NA | pCi/g | pCi/L | 1990-01-01 08:00
COD | Chemical oxygen demand | CONVENT |  | 0 | NA | PPM | mg/L | 1990-01-01 08:00
COHESION | Cohesion | GEOTECH |  | 0 | NA | PSF | NA | 2013-10-23 07:00
COLIFORM | Total Coliform | MISC |  | 0 | NA | MPN/g | MPN/mL | 2009-09-01 07:00
COLOR | Color (PCU) | CONVENT |  | 0 | NA | PCU | PCU | 2006-09-18 07:00
COMPSTR | Compressive strength | GEOTECH |  | 0 | NA | PSI | PSI | 2023-03-11 18:54
CONDUCT | Conductivity | CONVENT |  | 0 | NA | umh/cm | umh/cm | 1990-01-01 08:00
CONSOL_CC | Consolidation Cc | GEOTECH |  | 0 | NA | NONE | NA | 2023-03-12 00:15
CONSOL_CR | Consolidation Cr | GEOTECH |  | 0 | NA | NONE | NA | 2023-03-12 00:15
CONSOL_PC | Consolidation Pc (tsf) | GEOTECH |  | 0 | NA | TSF | NA | 2023-03-12 00:15
COPPER | Copper | METALS |  | 63.546 | 7440-50-8 | PPM | ug/L | 1990-01-01 08:00
COPROSTANL | Coprostanol | ORGANIC |  | 0 | NF | PPB | ug/L | 1990-01-01 08:00
COPROST_3B | 3B-Coprostanol | ORGANIC |  | 388.67 | 360-68-9 | PPB | ug/L | 1990-01-01 08:00
CORONENE | Coronene | PAH |  | 300.35 | 191-07-1 | PPB | ug/L | 1990-01-01 08:00
CORROSIV | Corrosivity | MISC |  | 0 | NA | Count | Count | 2021-03-26 19:14
COUMAPHOS | Coumaphos | PEST_ALL |  | 362.77 | 56-72-4 | PPB | ug/L | 2020-07-09 23:59
CO_57 | Cobalt-57 | RADIONUC |  | NaN | 13981-50-5 | pCi/g | pCi/L | 2020-11-18 19:58
CO_58 | Cobalt-58 | RADIONUC |  | NaN | 13981-38-9 | pCi/g | pCi/L | 2020-11-18 19:58
CPAH_SUMR | Total carcinogenic PAHs (reported) | PAH |  | 0 | NA | PPB | ug/L | 2015-04-20 07:00
CPLXMX_UNR | Unresolved complex mixture | ORGANIC |  | 0 | NA | PPB | ug/L | 1990-01-01 08:00
CPPE_4 | 4-Chlorophenyl phenyl ether | SVOL | 8270C | 204.65 | 7005-72-3 | PPB | ug/L | 1990-01-01 08:00
CREOSOTE | Creosote | ORGANIC |  | 0 | 8021-39-4 | PPB | ug/L | 1990-01-01 08:00
CRESOLS | Cresols | SVOL |  | 324.41 | 1319-77-3 | PPB | ug/L | 1990-01-01 08:00
CRES_P | p-Cresidine | ORGANIC |  | 137.18 | 120-71-8 | PPB | ug/L | 2002-09-23 07:00
CROTONIC_A | Crotonic acid | SVOL |  | 86.09 | 3724-65-0 | PPB | ug/L | 2003-11-14 08:00
CRYPTSPOR | Cryptosporidium | MISC |  | 0 | NA | Count |  | 2009-09-01 07:00
Cr_51 | Chromium-51 | RADIONUC |  | 50.945 | 14392-02-0 | pCi/g | pCi/L | 2019-09-23 16:51
CS2 | Carbon disulfide | VOL | 8260 | 76.13 | 75-15-0 | PPB | ug/L | 1990-01-01 08:00
CS_134 | Cesium-134 | RADIONUC |  | 134.92 | 13967-70-9 | pCi/g | pCi/L | 2019-09-23 16:51
CS_136 | Cesium-136 | RADIONUC |  | NaN | 14234-29-8 | pCi/g | pCi/L | 2020-11-18 19:58
CTDECALINS | cis/trans-Decalin | ORGANIC | 8270 Ext | 0 | 91-17-8 | PPB | ug/L | 2008-03-28 07:00
CUMENE | Cumene | VOL | 8260 | 120.19 | 98-82-8 | PPB | ug/L | 1990-01-01 08:00
CU_64 | Copper-64 | RADIONUC |  | NaN | 13981-25-4 | pCi/g | pCi/L | 2020-11-18 19:58
CU_E_C | CU Triaxial Effective C (tsf) | GEOTECH |  | 0 | NA | TSF | NA | 2023-03-12 00:15
CU_E_THETA | CU Triaxial Effective theta | GEOTECH |  | 0 | NA | DEG | NA | 2023-03-12 00:15
CU_T_C | CU Triaxial Total C (tsf) | GEOTECH |  | 0 | NA | TSF | NA | 2023-03-12 00:15
CU_T_THETA | CU Triaxial Total theta | GEOTECH |  | 0 | NA | DEG | NA | 2023-03-12 00:15
CVOC | Sum of chlorinated VOCs (ND = 0) | VOL |  | NaN |  | PPB | ug/L | 2021-01-26 01:13
CYANIDE | Cyanide | CONVENT |  | 26.02 | 57-12-5 | PPM | ug/L | 1990-01-01 08:00
CYANIDE_AC | Cyanide (Chlorine Amenable) | CONVENT |  | 0 | NA | PPM | mg/L | 2012-07-11 07:00
CYANIDE_RV | Cyanide, reactive | CONVENT |  | 0 | NA | PPM | mg/L | 1990-01-01 08:00
CYANIDE_W | Cyanide, weak dissociable | CONVENT |  | 0 | NA | PPM | ug/L | 1990-01-01 08:00
CYCHBUTAN | Cyclobutanol | ORGANIC |  | 72.11 | 2919-23-5 | PPB | ug/L | 1990-01-01 08:00
CYCHEXAN12 | 1,2-Dichlorocyclohexane | ORGANIC |  | 153.0496 | 822-86-6 | PPB | ug/L | 2010-06-29 07:00
CYCHEXANE | Cyclohexane | ORGANIC |  | 84.16 | 110-82-7 | PPB | ug/L | 1990-01-01 08:00
CYCHEXANON | Cyclohexanone | ORGANIC |  | 98.14 | 108-94-1 | PPB | ug/L | 1990-01-01 08:00
CYCHEXENE | Cyclohexene | ORGANIC |  | 82.14 | 110-83-8 | PPB | ug/L | 1990-01-01 08:00
CYCHXACID | 1,2-Cyclohexanedicarboxylic acid | SVOL |  | 200.2316 | 1687-29-2 | PPB | ug/L | 2011-11-01 07:00
CYCHXANE_5 | Pentyl-cyclohexane | ORGANIC |  | 154.29 | 38792-89-1 | PPB | ug/L | 1990-01-01 08:00
CYCHXANE_7 | 1-Cyclohexylheptane | SVOL |  | 182.3455 | 5617-41-4 | PPB | ug/L | 2011-11-01 07:00
CYCHXANE_8 | Octyl cyclohexane | ORGANIC |  | 196.37 | 1795-15-9 | PPB | ug/L | 1990-01-01 08:00
CYCHXANE_9 | Nonyl cyclohexane | ORGANIC |  | 210.4 | 359071 | PPB | ug/L | 1990-01-01 08:00
CYCL4COSAN | Cyclotetracosane | SVOL |  | 336.6379 | 297-03-0 | PPB | ug/L | 2010-06-29 07:00
CYCLO5_SUM | Total cyclopentadiene | ORGANIC |  | 0 | NA | PPB | ug/L | 2003-09-24 07:00
CYCLOATE | Cycloate | PEST_ALL |  | 215.36 | 1134-23-2 | PPB | ug/L | 2020-07-09 23:59
CYCLPENCD | Cyclopenta(cd)pyrene | PAH |  | 0 | 27208-37-3 | PPB | ug/L | 2017-01-10 08:00
CYCLPENT10 | Cyclopentadecane | SVOL |  | 210.4 | 295-48-7 | PPB | ug/L | 2009-06-18 07:00
CYCLPENT2 | Dicyclopentadiene | ORGANIC |  | 132.2 | 77-73-6 | PPB | ug/L | 1990-01-01 08:00
CYCLTETR10 | Cyclotetradecane | SVOL |  | 196.37 | 295-17-0 | PPB | ug/L | 2009-06-18 07:00
CYCPEN1234 | 1,3-Cyclopentadiene, 1,2,3,4-tetramethyl-5-methylene- | VOL |  | 134.22 | 76089-59-3 | PPB | ug/L | 2009-06-18 07:00
CYCPENTAN | Cyclopentane | VOL |  | 70.13 | 287-92-3 | PPB | ug/L | 2010-06-18 07:00
CYFLUTHRIN | Cyfluthrin | PEST_ALL |  | 434.288 | 68359-37-5 | PPB | ug/L | 2020-07-09 23:59
CYHXXDMET | Dodecamethyl-Cyclohexasiloxane | SVOL |  | 444.9236 | 540-97-6 | PPB | ug/L | 2021-04-08 15:22
CYMENE | Cymene | ORGANIC |  | 134.22 | 25155-15-1 | PPB | ug/L | 1990-01-01 08:00
CYMENE4 | 4-Cymene | ORGANIC |  | 134.22 | 99-87-6 | PPB | ug/L | 2006-11-29 08:00
CYPENXDMET | Decamethyl-Cyclopentasiloxane | SVOL |  | 370.7697 | 541-02-6 | PPB | ug/L | 2021-04-08 15:22
CYPERMETHR | Cypermethrin | PEST_ALL |  | 416.32 | 52315-07-8 | PPB | ug/L | 2020-07-09 23:59
CYPROPMET | 2-[(2-butylcyclopropyl)methyl]-Cyclopropanenonanoicacid, methyl ester | SVOL |  | 322.5 | 10152-69-9 | PPB | ug/L | 2021-04-08 15:22
CYPRYBNZ2 | 2-Cyclopropylethenylbenzene | VOL |  | 0 | NF | PPB | ug/L | 2009-06-18 07:00
C_14 | Carbon-14 | RADIONUC |  | 18.035 | 14762-75-5 | pCi/g | pCi/L | 2019-09-23 16:51
C_DECALIN | cis-Decalin | ORGANIC | 8270 Ext | 0 | 493-01-6 | PPB | ug/L | 2012-06-25 07:00
D10ACNPTHN | Acenaphthene-d10 | VOL | SURR | 164.27 | 15067-26-2 | PPB | ug/L | 2010-06-18 07:00
D10PHNTHRN | Phenanthrene-d10 | VOL | SURR | 188.29 | 1517-22-2 | PPB | ug/L | 2010-06-18 07:00
D12BBF | Benzo[b]fluoranthene-d12 | VOL | SURR | 264.38 | 93951-98-5 | PPB | ug/L | 2010-06-18 07:00
D12CHRYSEN | Chrysene-d12 | VOL | SURR | 240.36 | 1719-03-5 | PPB | ug/L | 2010-06-18 07:00
D12PERYLEN | Perylene-d12 | VOL | SURR | 264.38 | 1520-96-3 | PPB | ug/L | 2010-06-18 07:00
D13C_DCE | Delta-13-C-cis-Dichloroethene\u00a0\u00a0\u00a0\u00a0\u00a0\u00a0\u00a0\u00a0\u00a0\u00a0\u00a0\u00a0\u00a0\u00a0\u00a0\u00a0 | ORGANIC |  | NaN |  | PPTh | PPTh | 2021-04-15 23:11
D13C_TCE | Delta-13-C-Tetrachloroethene\u00a0\u00a0\u00a0\u00a0\u00a0\u00a0\u00a0\u00a0\u00a0\u00a0\u00a0\u00a0\u00a0\u00a0\u00a0\u00a0\u00a0 | ORGANIC |  | NaN |  | PPTh | PPTh | 2021-04-15 23:11
D13C_TRCE | Delta-13-C-Trichloroethene | ORGANIC |  | NaN |  | PPTh | PPTh | 2021-04-15 23:11
D13C_VCL | Delta-13-C-Vinyl Chloride | ORGANIC |  | NaN |  | PPTh | PPTh | 2021-04-15 23:11
D1DIASTER | D1-Diasterane-27(S) | ORGANIC |  | 0 | NF | PPB | ug/L | 2012-05-15 07:00
D2DIASTER | D2-Diasterane-27(R) | ORGANIC |  | 0 | NF | PPB | ug/L | 2012-05-15 07:00
D37CL_TCE | Delta-37-Cl-Tetrachloroethene | ORGANIC |  | NaN |  | PPTh | PPTh | 2021-04-15 23:11
D37CL_TRCE | Delta-37-Cl-Trichloroethene\u00a0\u00a0 | ORGANIC |  | NaN |  | PPTh | PPTh | 2021-04-15 23:11
D3ADIASTER | D3a-Diasterane-28(S) | ORGANIC |  | 0 | NF | PPB | ug/L | 2012-05-15 07:00
D3DIASTER | D3-Diasterane-28(S) | ORGANIC |  | 0 | NF | PPB | ug/L | 2012-05-15 07:00
D4ADIASTER | D4a-Diasterane-28(R) | ORGANIC |  | 0 | NF | PPB | ug/L | 2012-05-15 07:00
D4DIASTER | D4-Diasterane-28(R) | ORGANIC |  | 0 | NF | PPB | ug/L | 2012-05-15 07:00
D5DIASTER | D5-Diasterane-29(S) | ORGANIC |  | 0 | NF | PPB | ug/L | 2012-05-15 07:00
D6DIASTER | D6-Diasterane-29(R) | ORGANIC |  | 0 | NF | PPB | ug/L | 2012-05-15 07:00
D8NAPTHALN | Naphthalene-d8 | VOL | SURR | 136.22 | 1146-65-2 | PPB | ug/L | 2010-06-18 07:00
DALAPON | Dalapon | PEST_ALL | 8051A | 142.97 | 75-99-0 | PPB | ug/L | 2020-07-09 23:59
DALP_DBKF | Dibenzo(a,l)pyrene/dibenz(b,k)fluoranthene | PAH |  | 0 | 5385-75-1 | PPB | ug/L | 2017-01-10 08:00
DAT16T | DAT-16 (T) | ORGANIC |  | 274.3994 | 65755-17-1 | PPB | ug/L | 2019-05-31 22:43
DB2_24 | 2,4-DB (2,4-D derivative) | PEST_ALL |  | 249.1 | 94-82-6 | PPB | ug/L | 2020-07-09 23:59
DBA | 9,10-Dimethylbenz(a)anthracene | PAH |  | 0 | 76543-88-9 | PPB | ug/L | 2012-05-04 07:00
DBANTH | Dibenzanthracenes | PAH |  | 278.35 | 414-29-9 | PPB | ug/L | 2005-04-01 07:00
DBFRDO83 | D:c-friedoolean-8-en-3-one | SVOL |  | 424.7 | 22611-26-3 | PPB | ug/L | 2021-04-08 15:22
DBLCHLDATE | Dibutyl chlorendate | ORGANIC |  | 501.06 | 1770-80-5 | PPB | ug/L | 1990-01-01 08:00
DBLPHOSPHI | Dibutyl Phosphite | ORGANIC |  | 194.21 | 1809-19-4 | PPB |  | 2017-08-11 23:33
DBNZACRAH | Dibenz(a,h)acridine | PAH |  | 279.33 | 226-36-8 | PPB | ug/L | 2002-12-15 08:00
DBNZACRAJ | Dibenz(a,j)acridine | PAH |  | 279.33 | 224-42-0 | PPB | ug/L | 2002-12-15 08:00
DBNZACRIDN | Dibenz(a,i)-1-acridine | ORGANIC | 8270C | 0 | NF | PPB | ug/L | 1990-01-01 08:00
DBNZAEF | Dibenzo(a,e)fluoranthene | PAH |  | 0 |  | PPB | ug/L | 2017-01-10 08:00
DBNZBKF | Dibenzo[b,k]fluoranthene | PAH |  | 302.368 | NR | PPB | ug/L | 2019-08-14 22:18
DBNZPYRNAE | Dibenzo(a,e)pyrene | PAH |  | 302.37 | 192-65-4 | PPB | ug/L | 2002-12-15 08:00
DBNZPYRNAH | Dibenzo(a,h)pyrene | PAH |  | 302.37 | 189-64-0 | PPB | ug/L | 2002-12-15 08:00
DBNZPYRNAI | Dibenzo(a,i)pyrene | PAH |  | 302.37 | 189-55-9 | PPB | ug/L | 2002-12-15 08:00
DBNZPYRNAL | Dibenzo(a,l)pyrene | PAH |  | 302.37 | 191-30-0 | PPB | ug/L | 2002-12-15 08:00
DBTCA | Dibutyltin ion | ORGMETS |  | 0 | NF | PPB | ug/L | 2002-06-14 07:00
DBTCA_SN | Dibutyltin ion (as PPB Sn) | ORGMETS |  | 0 | NF | PPB | ug/L | 2005-09-01 07:00
DBT_CHL | Dibutyltin dichloride | ORGMETS |  | 303.83 | 683-18-1 | PPB | ug/L | 1990-01-01 08:00
DBUTPPHOS | Dibutylphenylphosphate | ORGANIC |  | 286.3 | 2528-36-1 | PPB | ug/L | 2025-02-11 02:27
DBZFLAH_13 | 13H-Dibenzo[a,h]fluorene | SVOL |  | 266.3359 | 239-85-0 | PPB | ug/L | 2009-06-18 07:00
DCDT23 | Diallate | PEST_ALL | 8081 | 270.22 | 2303-16-4 | PPB | ug/L | 2020-07-09 23:59
DCG_34 | 3,4-Dichloroguaiacol | ORGANIC |  | 193.03 | 77102-94-4 | PPB | ug/L | 2005-07-12 07:00
DCG_46 | 4,6-Dichloroguaiacol | ORGANIC |  | 0 | 16766-31-7 | PPB | ug/L | 2005-07-12 07:00
DCHOL370R | 13B(H),17A(H)-20R-Diacholestane | ORGANIC | 8270 Ext | 370.65 | 82079-08-1 | PPB | ug/L | 2008-03-28 07:00
DCHOL370S | 13B(H),17A(H)-20S-Diacholestane | ORGANIC | 8270 Ext | 0 | NF | PPB | ug/L | 2008-03-28 07:00
DCHOLR2729 | 17a(H)20rc27/C29dia | ORGANIC |  | 0 | NF | PPB | ug/L | 2019-05-31 22:43
DCHOLS2729 | 17a(H)20SC27/C29dia | ORGANIC |  | 0 | NF | PPB | ug/L | 2019-05-31 22:43
DCHOLS6 | S6-Diacholestane | ORGANIC |  | 0 | NF | PPB | ug/L | 2012-05-18 07:00
DCHOLS7 | S7-Diacholestane | ORGANIC |  | 0 | NF | PPB | ug/L | 2012-05-18 07:00
DCLBNL | Dichlobenil | PEST_ALL |  | 172.01 | 1194-65-6 | PPB | ug/L | 2020-07-09 23:59
DCLBNZ46 | 4,6-dichloro-1,3-benzenediol | SVOL |  | 179.001 | 137-19-9 | PPB | ug/L | 2021-04-08 15:22
DCPA | DCPA (Dacthal) | PEST_ALL |  | 331.96 | 1861-32-1 | PPB | ug/L | 2020-07-09 23:59
DCSTEARIC | Dichlorostearic acid | ORGANIC |  | 0 | 31135-63-4 | PPB | ug/L | 2013-08-01 07:00
DCST_910 | 9,10-Dichlorostearic acid | ORGANIC |  | 353.37 | 5829-48-1 | PPB | ug/L | 2013-08-01 07:00
DD | Deuterium (dD) isotope | RADIONUC |  | NaN | NA | PPTh | PPTh | 2020-04-30 20:25
DDDPCB118 | o,p'-DDD+PCB 118 | PEST_ALL |  | 0 | NA | PPB | ug/L | 2020-07-09 23:59
DDD_DDT | p,p'-DDD & o,p'-DDT | PEST_ALL |  | 0 | NA | PPB | ug/L | 2020-07-09 23:59
DDD_SUM | DDTs, sum of p,p'-DDD and o,p'-DDD (DB calculated) | PEST_ALL |  | 0 | NA | PPB | ug/L | 2024-09-17 23:22
DDD_SUMR | DDTs, sum of p,p'-DDD and o,p'-DDD (reported) | PEST_ALL |  | 0 | NA | PPB | ug/L | 2020-07-09 23:59
DDEPCB087 | p,p'-DDE+PCB 087 | PEST_ALL |  | 0 | NA | PPB | ug/L | 2020-07-09 23:59
DDE_SUM | DDTs, sum of p,p'-DDE and o,p'-DDE (DB calculated) | PEST_ALL |  | 0 | NA | PPB | ug/L | 2024-09-17 23:22
DDE_SUMR | DDTs, sum of p,p'-DDE and o,p'-DDE (reported) | PEST_ALL |  | 0 | NA | PPB | ug/L | 2020-07-09 23:59
DDTPCB187 | p,p'-DDT+PCB 187 | PEST_ALL |  | 0 | NA | PPB | ug/L | 2020-07-09 23:59
DDT_SUM | DDTs, sum of p,p'-DDT and o,p'-DDT (DB calculated) | PEST_ALL |  | 0 | NA | PPB | ug/L | 2024-09-17 23:22
DDT_SUMR | DDTs, sum of p,p'-DDT and o,p'-DDT (reported) | PEST_ALL |  | 0 | NA | PPB | ug/L | 2020-07-09 23:59
DDT_TOTAL | DDTs, total of 6 isomers (DB calculated) | PEST_ALL |  | 0 | NA | PPB | ug/L | 2024-09-17 23:22
DDT_TOTALR | DDTs, total of 6 isomers (reported) | PEST_ALL |  | 0 | NA | PPB | ug/L | 2020-07-09 23:59
DEBZ | N,n-diethyl-Benzenamine | SVOL |  | 149.23 | 91-66-7 | PPB | ug/L | 2021-04-08 15:22
DECACL_BIP | Decachlorobiphenyl -not part of PCB suite, or surrogate | PCB_ALL |  | 496.66 | NA | PPB | ug/L | 2020-07-09 23:59
DECANOIC2 | Dodecanoic acid | ORGANIC |  | 200.32 | 143-07-7 | PPB | ug/L | 1990-01-01 08:00
DECANOIC4 | Myristic acid | ORGANIC |  | 228.4 | 544-63-8 | PPB | ug/L | 1990-01-01 08:00
DECANOIC8 | Octadecylester octadecanoic acid | ORGANIC |  | 536.96 | 2778-96-3 | PPB | ug/L | 1990-01-01 08:00
DECCHEX | Decylcyclohexane | SVOL |  | 224.4253 | 1795-16-0 | PPB | ug/L | 2011-11-01 07:00
DECENE1 | 1-Decene | VOL |  | 140.27 | 872-05-9 | PPB | ug/L | 2010-06-18 07:00
DECHDMNAPT | Decahydrodimethylnaphthalene | VOL |  | 0 | NF | PPB | ug/L | 2009-07-27 07:00
DECHMNAPTA | Decahydromethylnapthane | ORGANIC |  | 0 | NF | PPB | ug/L | 1990-01-01 08:00
DECOXB11 | 1,1'-oxybis-Decane | SVOL |  | 298.5469 | 2456-28-2 | PPB | ug/L | 2021-04-08 15:22
DECYNE | Decyne | ORGANIC |  | 0 | 27381-15-3 | PPB | ug/L | 1990-01-01 08:00
DEET | Deet | SVOL |  | 191.2695 | 134-62-3 | PPB | ug/L | 2011-11-01 07:00
DEHA | Diethyl hexyl adipate | ORGANIC |  | 370.57 | 103-23-1 | PPB | ug/L | 1990-01-01 08:00
DEISOP | Deisopropyldeethylatrazine | PEST_ALL |  | 145.55 | 3397-62-4 | PPB | ug/L | 2020-07-09 23:59
DEMET4BZ | N,n-diethyl-4-methyl-Benzenamine | SVOL |  | 163.2594 | 613-48-9 | PPB | ug/L | 2021-04-08 15:22
DEMETON | DEMETON | PEST_ALL | 8141A | 516.68 | 8065-48-3 | PPB | ug/L | 2020-07-09 23:59
DEMETONO | Demeton-O | PEST_ALL |  | 258.34 | 298-03-3 | PPB | ug/L | 2020-07-09 23:59
DEMETONS | Demeton-S | PEST_ALL |  | 258.34 | 126-75-0 | PPB | ug/L | 2020-07-09 23:59
DENSITY | Density | GEOTECH |  | 0 | NA | g/cm3 | g/ml | 1990-01-01 08:00
DENSITY_D | Dry Bulk Density | GEOTECH |  | 0 | NA | g/cm3 | g/ml | 2013-10-23 07:00
DENSITY_P | In Place Density | GEOTECH |  | NaN | IPD | g/cm3 |  | 2017-10-20 18:38
DENSITY_W | Wet Bulk Density | GEOTECH |  | 0 | NA | g/cm3 | g/ml | 2013-10-23 07:00
DEOBNZ12 | 1,2-Benzenedicarboxylic acid, decyl octyl ester | SVOL |  | 418.6 | 119-07-3 | PPB | ug/L | 2021-04-08 15:22
DEP | Diethyl phthalate | SVOL | 8270C | 222.24 | 84-66-2 | PPB | ug/L | 1990-01-01 08:00
DHA | Dehydroabietic acid | ORGANIC |  | 300.44 | 1740-19-8 | PPB | ug/L | 1990-01-01 08:00
DHCYPEPY34 | 3,4-dihydro-Cyclopenta(cd)pyrene | SVOL |  | 266.272 | 25732-74-5 | PPB | ug/L | 2021-04-08 15:22
DHDRMLNDNE | Dihydromethylindene (unspecified isomer) | VOL |  | 0 | NF | PPB | ug/L | 2009-07-27 07:00
DHOP7 | 17A(H)-Diahopane | ORGANIC | 8270 Ext | 0 | NA | PPB | ug/L | 2008-03-28 07:00
DHYABIETIC | Dihydroabietic acid | ORGANIC |  | 304.47 | 1740-19-8 | PPB | ug/L | 1990-01-01 08:00
DI8SULFNA | Dioctyl sulfosuccinate sodium salt | MISC |  | 444.56 | 2373-23-1 | PPB | ug/L | 2010-08-11 07:00
DIA27ABR | C27 13a(H),17b(H)-20R-Diasterane | ORGANIC |  | NaN | 27ABR | PPB | ug/L | 2019-08-23 20:04
DIA27ABS | C27 13a(H),17b(H)-20S-Diasterane | ORGANIC |  | NaN | 27ABS | PPB | ug/L | 2019-08-23 20:04
DIA27BAR | C27 13b(H),17a(H)-20R-Diasterane | ORGANIC |  | NaN | 27DBR | PPB | ug/L | 2019-08-23 20:04
DIA27BAS | C27 13b(H),17a(H)-20S-Diasterane | ORGANIC |  | NaN | 27DBS | PPB | ug/L | 2019-08-23 20:04
DIA28ABR | C28 13a(H),17b(H)-20R-Diasterane | ORGANIC |  | NaN | 28ABR | PPB | ug/L | 2019-08-23 20:04
DIA28ABS | C28 13a(H),17b(H)-20S-Diasterane | ORGANIC |  | NaN | 28ABS | PPB | ug/L | 2019-08-23 20:04
DIA28BAS | C28 13b(H),17a(H)-20S-Diasterane | ORGANIC |  | NaN | 28BAS | PPB | ug/L | 2019-08-23 20:04
DIA29BAR | C29 13b(H),17a(H)-20R-Diasterane | ORGANIC |  | NaN | 29BAR | PPB | ug/L | 2019-08-23 20:04
DIA29BAS | C29 13b(H),17a(H)-20S-Diasterane | ORGANIC |  | NaN | 29BAS | PPB | ug/L | 2019-08-23 20:04
DIANISIDIN | o-Dianisidine | ORGANIC |  | 244.29 | 119-90-4 | PPB | ug/L | 2002-09-02 07:00
DIAZINON | Diazinon | PEST_ALL | 8141A | 304.35 | 333-41-5 | PPB | ug/L | 2020-07-09 23:59
DIAZOXON | Diazoxon | PEST_ALL |  | 0 | 962-58-3 | PPB | ug/L | 2020-07-09 23:59
DIBNZFURAN | Dibenzofuran | PAH | 8275A | 168.19 | 132-64-9 | PPB | ug/L | 1990-01-01 08:00
DIBNZTHIO | Dibenzothiophene | PAH | 8275A | 184.26 | 132-65-0 | PPB | ug/L | 1990-01-01 08:00
DIBP | 1,2-Benzenedicarboxylic acid, bis(2-methylpropyl) ester | SVOL |  | 278.3435 | 84-69-5 | PPB | ug/L | 2011-11-01 07:00
DIBROM34 | 3,4-Dibromo-benzaldehyde | SVOL |  | 263.9141 | 74003-55-7 | PPB | ug/L | 2009-06-18 07:00
DIBUTYLTIN | Dibutyl tin | ORGMETS |  | 0 | 1002-53-5 | PPB | ug/L | 1990-01-01 08:00
DICAMBA | Dicamba | PEST_ALL | 8051A | 221.04 | 1918-00-9 | PPB | ug/L | 2020-07-09 23:59
DICHALDEHY | Dichlorobenzaldehyde | ORGANIC |  | 0 | 31155-09-6 | PPB | ug/L | 2012-06-14 07:00
DICHLORPRP | Dichlorprop | ORGANIC |  | 235.06 | 120-36-5 | PPB | ug/L | 1990-01-01 08:00
DICHLORVOS | Dichlorvos | SVOL | 8270C | 220.98 | 62-73-7 | PPB | ug/L | 1990-01-01 08:00
DICHRY5_9 | 5,9-Dimethylchrysene | PAH |  | 256.348 | 139493-40-6 | PPB | ug/L | 2018-05-14 23:17
DICHYDRX35 | 3,5-Dichloro-2-hydroxy-benzaldehyde | SVOL |  | 191.0115 | 90-60-8 | PPB | ug/L | 2009-06-18 07:00
DICLA24 | DICLA24 | ORGANIC |  | 0 | NF | PPB | ug/L | 1990-01-01 08:00
DICLA26 | DICLA26 | ORGANIC |  | 0 | NF | PPB | ug/L | 1990-01-01 08:00
DICLABIETA | DICLABIETA | ORGANIC |  | 0 | NF | PPB | ug/L | 1990-01-01 08:00
DICLCAT_34 | DICLCAT_34 | ORGANIC |  | 0 | NF | PPB | ug/L | 1990-01-01 08:00
DICLCAT_35 | DICLCAT_35 | ORGANIC |  | 0 | NF | PPB | ug/L | 1990-01-01 08:00
DICLCAT_45 | DICLCAT_45 | ORGANIC |  | 0 | NF | PPB | ug/L | 1990-01-01 08:00
DICLDHA | Dichlorodehydroabietic acid | ORGANIC |  | 0 | 57055-39-7 | PPB | ug/L | 1990-01-01 08:00
DICLGC45 | 4,5-Dichloroguaiacol | ORGANIC |  | 193.03 | 2460-49-3 | PPB | ug/L | 1990-01-01 08:00
DICLGC_46 | DICLGC_46 | ORGANIC |  | 0 | NF | PPB | ug/L | 1990-01-01 08:00
DICLOFOP_M | Dichlorfop-methyl | PEST_ALL |  | 341.19 | 51338-27-3 | PPB | ug/L | 2020-07-09 23:59
DICLVAN56 | DICLVAN56 | ORGANIC |  | 0 | NF | PPB | ug/L | 1990-01-01 08:00
DICLVL_45 | DICLVL_45 | ORGANIC |  | 0 | NF | PPB | ug/L | 1990-01-01 08:00
DICOFOL_BR | Dicofol breakdown | PEST_ALL |  | 0 | NF | PPB | ug/L | 2020-07-09 23:59
DIDECACID | Decanedioic Acid, Didecyl Ester | SVOL |  | 482.7791 | 2432-89-5 | PPB | ug/L | 2021-04-08 15:22
DIELDRIN | Dieldrin | PEST_ALL | 8081 | 380.91 | 60-57-1 | PPB | ug/L | 2020-07-09 23:59
DIELDR_ALD | Dieldrin+aldrin, total | PEST_ALL |  | 0 | NA | PPB | ug/L | 2020-07-09 23:59
DIELDR_DDE | Dieldrin+p,p'-DDE | PEST_ALL |  | 0 | NA | PPB | ug/L | 2020-07-09 23:59
DIESEL | Diesel fuel | ORGANIC |  | 0 | NA | PPM | mg/L | 1990-01-01 08:00
DIESELRHYD | Diesel Range Hydrocarbons | ORGANIC |  | 0 | 68334-30-5 | PPM | mg/L | 2009-03-11 07:00
DIESELSGT | Diesel Range Hydrocarbons (silica treated) | ORGANIC |  | 0 | NA | PPM | mg/L | 2007-05-02 07:00
DIESEL_NO2 | Diesel Fuel No. 2 | ORGANIC |  | 0 | NA | PPM | mg/L | 2009-03-13 07:00
DIESRES_T | Total Diesel-Residual Hydrocarbons (calc'd) | ORGANIC |  | 0 | NA | PPM | mg/L | 2010-04-16 07:00
DIETHBNZ12 | 1,2-Diethylbenzene | VOL |  | 134.22 | 135-01-3 | PPB | ug/L | 2009-06-18 07:00
DIETHLETH | Diethyl ether | VOL | 8260 | 74.12 | 60-29-7 | PPB | ug/L | 1990-01-01 08:00
DIETHYL_HG | Diethyl Mercury | ORGMETS |  | 258.716 | 627-44-1 | PPB | ug/L | 2019-04-18 16:50
DIHY3METH3 | 2,3-dihydro-1,1,3-trimethyl-1h-indene | SVOL |  | 160.2554 | 2613-76-5 | PPB | ug/L | 2011-11-02 07:00
DIHY5METH3 | 2,3-dihydro-1,1,5-trimethyl-1h-indene | SVOL |  | 160.2554 | 40650-41-7 | PPB | ug/L | 2011-11-02 07:00
DIHYDIND23 | 2,3-dihydroindene | PAH |  | 118.19 | 496-11-7 | PPB | ug/L | 2005-09-01 07:00
DIHYDROX | 1H-Indene, 2,3-Dihydro-1,1,3-T | ORGANIC |  | 0 | NF | PPB | ug/L | 1990-01-01 08:00
DIMEDONE | 1,3-Cyclohexanedione, 5,5-dimethyl- | ORGANIC |  | NaN | 126-81-8 | ug/L | ug/L | 2020-11-18 19:58
DIMEHOATE | Dimethoate | SVOL | 8270C | 229.26 | 60-51-5 | PPB | ug/L | 1990-01-01 08:00
DIMET94FLU | 2,3-dimethyl-9h-fluorene | SVOL |  | 194.2717 | 4612-63-9 | PPB | ug/L | 2021-04-08 15:22
DIMET9HFL | 1,7-Dimethylfluorene | SVOL |  | 0 | NF | PPB | ug/L | 2022-02-07 00:03
DIMETADA13 | 1,3-dimethyl-Adamantane | SVOL |  | 164.2872 | 702-79-4 | PPB | ug/L | 2021-04-08 15:22
DIMETH33 | 3,3-Dimethyl-1-Hexene | ORGANIC |  | 112.21 | 3404-77-1 | PPB | ug/L | 1990-01-01 08:00
DIMETH35 | 3,5-Dimethylpyrazole | ORGANIC |  | 96.1304 | 67-51-6 | PPB | ug/L | 2012-09-17 07:00
DIMETHFORM | N,N-Dimethylformamide | SVOL |  | 73.09 | 68-12-2 | PPB | ug/L | 2007-12-17 08:00
DIMETHID | Dimethenamid | PEST_ALL |  | 275.795 | 87674-68-8 | PPB | ug/L | 2020-07-09 23:59
DIMETH_HG | Dimethyl Mercury | ORGMETS |  | 230.662 | 593-74-8 | PPB | ug/L | 2019-04-18 16:50
DIMETNAPH6 | 6-Dimethyl naphthalene | PAH |  | 0 | NF | PPB | ug/L | 1990-01-01 08:00
DIMP | Diisopropyl methylphosphonate | ORGANIC |  | 180.18 | 1445-75-6 | PPB | ug/L | 1990-01-01 08:00
DIMSO4 | Dimethyl sulfate | ORGANIC |  | 126.13 | 77-78-1 | PPB | ug/L | 1990-01-01 08:00
DIMTNAP10H | Decahydro-2-methylnapthalene | ORGANIC |  | 0 | 2958-76-1 | PPB | ug/L | 1990-01-01 08:00
DINBBNZP | Di-n-butyl benzylphthalate | ORGANIC |  | 0 | NF | PPB | ug/L | 1990-01-01 08:00
DINBP | Di-n-butyl phthalate | SVOL | 8270C | 278.3435 | 84-74-2 | PPB | ug/L | 1990-01-01 08:00
DINEX | 2-Cyclohexyl-4,6-ninitrophenol | ORGANIC |  | 266.25 | 131-89-5 | PPB | ug/L | 2004-06-14 07:00
DINOCRESOL | Dinitro-o-cresol | SVOL | 8270C | 198.13 | 534-52-1 | PPB | ug/L | 1990-01-01 08:00
DINOD | n-Butyl octadecanoate | SVOL |  | 340.5836 | 123-95-5 | PPB | ug/L | 2011-11-01 07:00
DINOSEB | Dinoseb | SVOL | 8270C | 240.21 | 88-85-7 | PPB | ug/L | 1990-01-01 08:00
DIOBNZ12 | 1,2-Benzenedicarboxylic acid, diisooctyl ester | SVOL |  | 390.5 | 27554-26-3 | PPB | ug/L | 2021-04-08 15:22
DIOXANE | Dioxane | ORGANIC |  | 88.11 | 5703-46-8 | PPB | ug/L | 1990-01-01 08:00
DIOXANE_14 | 1,4-Dioxane | VOL | 8260 | 88.11 | 123-91-1 | PPB | ug/L | 1990-01-01 08:00
DIOXATHION | Dioxathion | PEST_ALL |  | 456.54 | 78-34-2 | PPB | ug/L | 2020-07-09 23:59
DIOXIN | Dioxins, total | DIOXFURN |  | 0 | NA | ng/kg | ng/L | 1990-01-01 08:00
DIPHENLETH | Diphenyl ether | ORGANIC |  | 170.21 | 101-84-8 | PPB | ug/L | 1990-01-01 08:00
DIPHENSFON | Diphenyl sulfone | SVOL |  | 218.272 | 127-63-9 | PPB | ug/L | 2011-11-01 07:00
DIPHNAMD | Diphenamid | PEST_ALL |  | 239.31 | 957-51-7 | PPB | ug/L | 2020-07-09 23:59
DIPRPYLETH | Diisopropyl ether | ORGANIC |  | 102.17 | 108-20-3 | PPB | ug/L | 2005-04-01 07:00
DISMRK1 | Dispersant Marker 1 | ORGANIC |  | 0 | NA | PPB | ug/L | 2012-05-15 07:00
DISMRK2 | Dispersant Marker 2 | ORGANIC |  | 0 | NA | PPB | ug/L | 2012-05-15 07:00
DISMRKTOT | Disperant Marker Total | ORGANIC |  | 0 | NA | PPB | ug/L | 2012-05-15 07:00
DISPERSIBL | Dispersibility | CONVENT |  | 0 | NA | PPM | mg/L | 2012-06-11 07:00
DISSLFND34 | Dioctyl sodium sulfosuccinate-d34 (S) | MISC | SURR | 0 | NF | PPB | ug/L | 2013-01-17 08:00
DISSULFNA | Dioctyl sodium sulfosuccinate | MISC |  | 444.56 | 577-11-7 | PPB | ug/L | 2011-10-03 07:00
DISULFOTON | Disulfoton | SVOL | 8270C | 274.4 | 298-04-4 | PPB | ug/L | 1990-01-01 08:00
DISULFTON | Disulfoton Sulfone | PEST_ALL |  | 306.403 | 218208 | PPB | ug/L | 2020-07-09 23:59
DIURON | Diuron | PEST_ALL |  | 233.09 | 330-54-1 | PPB | ug/L | 2020-07-09 23:59
DM26DEC8 | 2,6-dimethyloctadecane | SVOL |  | 282.5475 | 75163-97-2 | PPB | ug/L | 2011-11-02 07:00
DMBA | 7,12-Dimethylbenz(a)anthracene | PAH | 8270C | 256.33 | 57-97-6 | PPB | ug/L | 1990-01-01 08:00
DMET710_26 | 2,6-Dimethylheptadecane | SVOL |  | 0 | 54105-67-8 | PPB | ug/L | 2011-11-01 07:00
DMET810_71 | 7,11-Dimethyloctadecane | SVOL |  | 282.5475 | 65431-89-2 | PPB | ug/L | 2011-11-01 07:00
DMETCYHX14 | 1,4-Dimethylcyclohexane | ORGANIC |  | 112.21 | 589-90-2 | PPB | ug/L | 1990-01-01 08:00
DMETHRIN | Deltamethrin | PEST_ALL |  | 505.199 | 52918-63-5 | PPB | ug/L | 2020-07-09 23:59
DMETYL310 | Dimethyltridecane | SVOL |  | 202.01 | 733757-19-2 | PPB | ug/L | 2011-11-01 07:00
DMMP | Dimethyl methylphosphonate | ORGANIC |  | 124.08 | 756-79-6 | PPB | ug/L | 1990-01-01 08:00
DMP | Dimethyl phthalate | SVOL | 8270C | 194.18 | 131-11-3 | PPB | ug/L | 1990-01-01 08:00
DM_CARBON | Dimethyl Carbonate | ORGANIC |  | 90.0774 | 616-38-6 | PPB | ug/L | 2014-11-18 08:00
DNPL24 | 2,4-Dinitrophenol | SVOL | 8270C | 184.11 | 51-28-5 | PPB | ug/L | 1990-01-01 08:00
DNPL26 | 2,6-Dinitrophenol | SVOL |  | 184.11 | 573-56-8 | PPB | ug/L | 2002-09-23 07:00
DNT46_2A | 2-Amino-4,6-dinitrotoluene | EXPLOSIV |  | 197.15 | 35572-78-2 | PPB | ug/L | 2006-04-04 07:00
DO | Oxygen, dissolved | CONVENT |  | 0 | NA | mg/L | mg/L | 1990-01-01 08:00
DOC | Dissolved organic carbon | CONVENT |  | 12.01 | NA | PPM | mg/L | 1990-01-01 08:00
DOCOSAN | 1-Docosanethiol | SVOL |  | 342.6656 | 7773-83-3 | PPB | ug/L | 2010-06-29 07:00
DOCOSANOL | 1-docosanol | SVOL |  | 326.6 | 661-19-8 | PPB | ug/L | 2021-04-08 15:22
DOCOSENE | 1-Docosene | SVOL |  | 308.5847 | 1599-67-3 | PPB | ug/L | 2009-06-18 07:00
DODECENE | 1-dodecene | SVOL |  | 168.32 | 112-41-4 | PPB | ug/L | 2021-04-08 15:22
DODECID1 | 1-iodo-Dodecane | SVOL |  | 296.2314 | 4292-19-7 | PPB | ug/L | 2021-04-08 15:22
DOSAT | Oxygen, dissolved - % saturation | CONVENT |  | 0 | NA | PCT | PCT | 1990-01-01 08:00
DO_LOCAL | Percent local dissolved oxygen | CONVENT |  | NaN |  | PCT | PCT | 2021-02-10 00:18
DPA | Diphenylamine | SVOL | 8270C | 169.22 | 122-39-4 | PPB | ug/L | 1990-01-01 08:00
DPDS | Diphenyl disulfide | ORGANIC |  | 218.34 | 882-33-7 | PPB | ug/L | 1990-01-01 08:00
DPNB_PK1 | DPnB-Peak1 | ORGANIC |  | 0 | 29911-28-2-PK1 | PPB | ug/L | 2012-05-15 07:00
DPNB_PK2 | DPnB-Peak2 | ORGANIC |  | 0 | 29911-28-2-PK2 | PPB | ug/L | 2012-05-15 07:00
DPROPGLYBE | Di(propylene glycol) butyl ether | ORGANIC |  | 190.28 | 29911-28-2 | PPB | ug/L | 2011-10-03 07:00
DROMTZ | Drometrizole | SVOL |  | 225.25 | 2440-22-4 | PPB | ug/L | 2021-04-08 15:22
DRO_C10C20 | Diesel Range Organics (C10-C20) | ORGANIC |  | 0 | NA | PPM | mg/L | 2011-11-06 07:00
DRO_C10C25 | Diesel Range Organics (C10-C25) | ORGANIC |  | 0 | NA | PPM | mg/L | 2013-10-23 07:00
DRO_C10C28 | Diesel Range Organics (C10-C28) | ORGANIC |  | 0 | 68476-34-6 | PPM | mg/L | 2012-06-21 07:00
DRO_C12C25 | Diesel Range Organics (C12-C25) | ORGANIC |  | 0 | NA | PPM | mg/L | 2021-10-13 11:38
DRYWT | Dry weight of sediment or tissue | CONVENT |  | 0 | NA | GMS | GMS | 1990-01-01 08:00
DTRPHC_255 | Diterpenoid hydrocarbon (dehydroabiet | ORGANIC |  | 0 | NF | PPB | ug/L | 1990-01-01 08:00
DTRPOH_271 | Diterpenoid alcohol (totarol) | ORGANIC |  | 0 | NF | PPB | ug/L | 1990-01-01 08:00
D_24 | 2,4-Dichlorophenoxyacetic acid | PEST_ALL | 8051A | 221.04 | 94-75-7 | PPB | ug/L | 2020-07-09 23:59
D_24BUT | 2,4-Dichlorophenoxy-butryic acid | PEST_ALL |  | 0 | NF | PPB | ug/L | 2020-07-09 23:59
D_24ESTER | 2,4 D-isopropyl ester | PEST_ALL |  | 263.117 | 94-11-1 | PPB | ug/L | 2020-07-09 23:59
E1_PENTE_3 | 3-Ethyl-1-pentene | SVOL |  | 98.1861 | 780984 | PPB | ug/L | 2011-11-01 07:00
ECHHEX | Ethylcyclohexane | SVOL |  | 112.2126 | 1678-91-7 | PPB | ug/L | 2011-11-01 07:00
ECHOL4A70R | 14A(H),17A(H)-20R-Ethylcholestane | ORGANIC | 8270 Ext | 0 | NF | PPB | ug/L | 2008-03-28 07:00
ECHOL4A70S | 14A(H),17A(H)-20S-Ethylcholestane | ORGANIC | 8270 Ext | 0 | NF | PPB | ug/L | 2008-03-28 07:00
ECHOL4B70R | 14B(H),17B(H)-20R-Ethylcholestane | ORGANIC | 8270 Ext | 0 | NF | PPB | ug/L | 2008-03-28 07:00
ECHOL4B70S | 14B(H),17B(H)-20S-Ethylcholestane | ORGANIC | 8270 Ext | 0 | NF | PPB | ug/L | 2008-03-28 07:00
ECHOLS25 | S25-EthylCholestane | ORGANIC |  | 0 | NF | PPB | ug/L | 2012-05-15 07:00
ECHOLS26 | S26-Ethylcholestane (20R) | ORGANIC |  | 0 | NF | PPB | ug/L | 2012-05-15 07:00
ECOLI | E.coli | MISC |  | 0 | NA | MPN/g | CFU100 | 2009-09-01 07:00
EDBZTHIOP4 | 4-Ethyldibenzothiophene | PAH |  | 0 | 89816-99-9 | PPB | ug/L | 2012-08-23 07:00
EDCHOL370R | 13B,17A-20R-Ethyldiacholestane | ORGANIC | 8270 Ext | 0 | NF | PPB | ug/L | 2008-03-28 07:00
EDCHOL370S | 13A,17B-20S-Ethyldiacholestane | ORGANIC | 8270 Ext | 0 | NF | PPB | ug/L | 2008-03-28 07:00
EDCHOL37BR | 13A,17B-20R-Ethyldiacholestane | ORGANIC | 8270 Ext | 0 | NF | PPB | ug/L | 2011-08-15 07:00
EFH10_44 | EFHC10C44 | ORGANIC |  | 0 | NA | PPM | mg/L | 2016-02-04 08:00
EH | Eh | CONVENT |  | 0 | NF | mV |  | 1990-01-01 08:00
EICOETH | 5,8,11,14-Eicosatetraenoic acid, ethyl | SVOL |  | 332.52 | 1808-26-0 | PPB | ug/L | 2021-04-08 15:22
EICOSAN | 1-Eicosanol | SVOL |  | 298.5469 | 629-96-9 | PPB | ug/L | 2010-06-29 07:00
EICOSENE3 | 3-Eicosene, (E)- | SVOL |  | 0 | 74685-33-9 | PPB | ug/L | 2009-06-18 07:00
EICOSENE5 | 5-Eicosene, (E)- | SVOL |  | 280.53 | 74685-30-6 | PPB | ug/L | 2009-06-18 07:00
EICOSENE9 | 9-Eicosene, (E)- | SVOL |  | 280.53 | 74685-29-3 | PPB | ug/L | 2009-06-18 07:00
EMETHER | Ethyl methyl ether | SVOL |  | 60.095 | 540-67-0 | PPB | ug/L | 2011-11-01 07:00
ENDOSLFN_A | Endosulfan-alpha | PEST_ALL | 8081 | 406.93 | 959-98-8 | PPB | ug/L | 2020-07-09 23:59
ENDOSLFN_B | Endosulfan-beta | PEST_ALL | 8081 | 406.93 | 33213-65-9 | PPB | ug/L | 2020-07-09 23:59
ENDOSLFN_S | Endosulfan sulfate | PEST_ALL | 8081 | 422.92 | 1031-07-8 | PPB | ug/L | 2020-07-09 23:59
ENDOSULFAN | Endosulfan | PEST_ALL |  | 406.92 | 115-29-7 | PPB | ug/L | 2020-07-09 23:59
ENDOSULFNT | Total Endosulfans | PEST_ALL |  | 0 | NA | PPB | ug/L | 2020-07-09 23:59
ENDRIN | Endrin | PEST_ALL | 8081 | 380.91 | 72-20-8 | PPB | ug/L | 2020-07-09 23:59
ENDRIN_ALD | Endrin aldehyde | PEST_ALL | 8081 | 380.91 | 7421-93-4 | PPB | ug/L | 2020-07-09 23:59
ENDRIN_KET | Endrin ketone | PEST_ALL | 8081 | 346.46 | 53494-70-5 | PPB | ug/L | 2020-07-09 23:59
ENDRIN_T | Endrin, total | PEST_ALL | 8081 | 0 | NA | PPB | ug/L | 2020-07-09 23:59
EPICLHYD | Epichlorohydrin | VOL | 8260 | 92.52 | 106-89-8 | PPB | ug/L | 1990-01-01 08:00
EPN | Ethyl O-(p-nitrophenyl) phenylphosphonothiona | SVOL |  | 323.3 | 2104-64-5 | PPB | ug/L | 2003-12-10 08:00
EPTAM | Eptam | PEST_ALL |  | 189.32 | 759-94-4 | PPB | ug/L | 2020-07-09 23:59
ERGOSTANOL | Ergostanol | SVOL |  | 402.696 | 1694036 | PPB | ug/L | 2021-04-08 15:22
ERUCAMIDE | (Z)-13-Docosenamide | SVOL |  | 337.5829 | 112-84-5 | PPB | ug/L | 2009-06-18 07:00
ESFENVALER | Esfenvalerate | PEST_ALL |  | 419.9 | 66230-04-4 | PPB | ug/L | 2020-07-09 23:59
ETBUTXY2 | 2-(2-butoxyethoxy)-Ethanol | SVOL |  | 162.2267 | 112-34-5 | PPB | ug/L | 2021-04-08 15:22
ETETHBNZ3 | 1-Ethenyl-3-ethylbenzene | VOL |  | 132.2 | 7525-62-4 | PPB | ug/L | 2009-06-18 07:00
ETETHBNZ4 | 1-Ethenyl-4-ethylbenzene | VOL |  | 132.2 | 567776 | PPB | ug/L | 2009-06-18 07:00
ETH2BNZ14 | 2-Ethyl-1,4-dimethylbenzene | VOL |  | 134.22 | 1758-88-9 | PPB | ug/L | 2009-06-18 07:00
ETH2THIOP | 2-Ethylthiophene | VOL |  | 112.19 | 872-55-9 | PPB | ug/L | 2010-06-18 07:00
ETH3BUTETH | Ethyl Tertiary Butyl Ether (ETBE) | VOL |  | 102.18 | 637-92-3 | PPB | ug/L | 2010-06-18 07:00
ETH4BNZ12 | 4-Ethyl-1,2-dimethylbenzene | VOL |  | 134.22 | 934-80-5 | PPB | ug/L | 2009-06-18 07:00
ETH4BNZ13 | 1,3-Dimethyl-4-ethylbenzene | VOL |  | 134.22 | 874-41-9 | PPB | ug/L | 2010-06-18 07:00
ETH5BNZ13 | 1,3-Dimethyl-5-ethylbenzene | VOL |  | 134.22 | 934-74-7 | PPB | ug/L | 2010-06-18 07:00
ETH6NOL2 | 2-Ethylhexanol | ORGANIC |  | 0 | 104-76-7 | PPB | mg/L | 2012-03-22 07:00
ETH9HFLU9 | 9-Ethylfluorene | PAH |  | 194.27 | 2294-82-8 | PPB | ug/L | 2012-05-04 07:00
ETHACRYL | Ethyl Acrylate | ORGANIC |  | 100.11 | 140-88-5 | PPB | ug/L | 2013-12-23 08:00
ETHAFLULN | Ethalfluralin | PEST_ALL |  | 333.26 | 55283-68-6 | PPB | ug/L | 2020-07-09 23:59
ETHAN4LOX | 2-(Tetradecyloxy)ethanol | SVOL |  | 258.44 | 2136-70-1 | PPB | ug/L | 2009-06-18 07:00
ETHANE | Ethane | ORGANIC |  | 0 | 74-84-0 | PPB | ug/L | 2012-06-25 07:00
ETHANGLY | 2-[(2-ethylhexyl)oxy]-Ethanol | SVOL |  | 174.28 | 1559-35-9 | PPB | ug/L | 2009-06-18 07:00
ETHANOL | Ethanol | VOL | 8260 | 47.07 | 925-93-9 | PPB | ug/L | 1990-01-01 08:00
ETHANTH_2 | 2-Ethylanthracene | PAH |  | 206.28 | 52251-71-5 | PPB | ug/L | 2012-05-04 07:00
ETHENNAP_1 | 1-Vinyl naphthalene | SVOL |  | 154.2078 | 826-74-4 | PPB | ug/L | 2011-11-01 07:00
ETHETHIO_U | Ethylene thiourea | ORGANIC |  | 102.15 | 96-45-7 | PPB | ug/L | 1990-01-01 08:00
ETHEXDCY2 | 2-(hexadecyloxy)-Ethanol | SVOL |  | 286.4931 | 2136-71-2 | PPB | ug/L | 2021-04-08 15:22
ETHE_GLYCL | 12Dihydroxyethane | VOL | 8015B | 62.07 | 107-21-1 | PPB | ug/L | 1990-01-01 08:00
ETHHEX3 | 3-Ethylhexane | VOL |  | 114.23 | 619-99-8 | PPB | ug/L | 2010-06-18 07:00
ETHION | Ethion | SVOL | 8270C | 384.48 | 563-12-2 | PPB | ug/L | 1990-01-01 08:00
ETHLOX23_2 | 2,3-Diethyloxirane | ORGANIC |  | 100.16 | 4468-66-0 | PPB | ug/L | 1990-01-01 08:00
ETHLYENE | Ethylene | ORGANIC |  | 0 | 74-85-1 | PPB | ug/L | 2012-06-25 07:00
ETHMETCRYL | Ethyl Methacrylate | VOL | 8260 | 114.14 | 97-63-2 | PPB | ug/L | 1990-01-01 08:00
ETHMETSULF | Ethyl methanesulfonate | SVOL | 8270C | 124.15 | 62-50-0 | PPB | ug/L | 1990-01-01 08:00
ETHNAPH_2 | 2-Ethylnaphthalene | SVOL |  | 156.22 | 939-27-5 | PPB | ug/L | 2007-12-17 08:00
ETHNAPTH | Ethyl-napthalene | PAH |  | 0 | NF | PPB | ug/L | 1990-01-01 08:00
ETHNAP_1 | 1-Ethylnaphthalene | SVOL |  | 156.22 | 1127-76-0 | PPB | ug/L | 2009-06-18 07:00
ETHOGLUCID | Ethoglucid | MISC |  | 262.303 | 1954-28-5 | PPB | ug/L | 2012-06-14 07:00
ETHOPROP | Ethoprop | SVOL |  | 242.3 | 13194-48-4 | PPB | ug/L | 1990-01-01 08:00
ETHPYRI3 | 3-Ethylpyridine | ORGANIC |  | 107.153 | 536-78-7 | PPB | ug/L | 2020-07-09 22:56
ETHYLBENZ | Ethylbenzene | VOL | 8260 | 106.17 | 100-41-4 | PPB | ug/L | 1990-01-01 08:00
ETHYLENE_O | Ethylene oxide (oxirane) | VOL | 8260 | 44.05 | 75-21-8 | PPB | ug/L | 1990-01-01 08:00
ETHYL_ACET | Ethyl acetate | VOL | 8260 | 88.11 | 141-78-6 | PPB | ug/L | 1990-01-01 08:00
ETHYNAPH_2 | 2-Ethenylnaphthalene | VOL |  | 154.21 | 827-54-3 | PPB | ug/L | 2009-06-18 07:00
ETMT2_921_ | 9/2/1-Ethylphenanthrene + 3,6-Dimethylphenanthene | PAH |  | 0 | NA | PPB | ug/L | 2012-08-23 07:00
ETPHEN_1_2 | 2+1-Ethylnaphthalene | PAH |  | 0 | NA | PPB | ug/L | 2012-08-23 07:00
ETPHEN_3 | 3-Ethylphenanthrene | PAH |  | 206.2824 | 1576-68-7 | PPB | ug/L | 2012-08-23 07:00
EUCALYPTOL | Eucalyptol | ORGANIC |  | 0 | 470-82-6 | PPM |  | 2017-08-17 17:52
EUROPIUM | Europium | METALS |  | 151.964 | 7440-53-1 | PPM | ug/L | 1990-01-01 08:00
EU_152 | Europium 152 | RADIONUC |  | 151.92 | 14683-23-9 | pCi/g | pCi/L | 1990-01-01 08:00
EU_154 | Europium 154 | RADIONUC |  | 153.92 | 15585-10-1 | pCi/g | pCi/L | 1990-01-01 08:00
EU_155 | Europium 155 | RADIONUC |  | 154.92 | 14391-16-3 | pCi/g | pCi/L | 1990-01-01 08:00
EXCLUDE | PCB UNK | PCB_ALL |  | NaN | N/A | PPB | ug/L | 2023-11-13 20:30
FA15_0 | Pentadecanoic acid | SVOL |  | 242.4 | 1002-84-2 | PPB | ug/L | 2009-06-18 07:00
FA16_0 | Hexadecanoic acid | ORGANIC |  | 256.42 | 57-10-3 | PPB | ug/L | 1990-01-01 08:00
FA16_0_9 | 9-Hexadecanoic acid | ORGANIC |  | 0 | 2091-29-4 | PPB | ug/L | 1990-01-01 08:00
FABE16_0 | Hexadecanoic acid, butyl ester | ORGANIC |  | 312.53 | 111-06-8 | PPB | ug/L | 1990-01-01 08:00
FAME16_0 | Hexadecanoic acid, methyl ester | ORGANIC |  | 270.45 | 112-39-0 | PPB | ug/L | 1990-01-01 08:00
FAME16_1 | cis-7-Hexadecenoic acid methyl ester | ORGANIC |  | 268.44 | 56875-67-3 | PPB | ug/L | 2012-01-25 08:00
FAMPHUR | Famphur | SVOL | 8270C | 325.34 | 52-85-7 | PPB | ug/L | 1990-01-01 08:00
FCOLIFORM | Fecal Coliform | MISC |  | 0 | NA | CFU/g | CFU/mL | 2012-01-02 08:00
FENMIPHOS | Fenamiphos | PEST_ALL |  | 303.36 | 22224-92-6 | PPB | ug/L | 2020-07-09 23:59
FENMPHSULF | Fenamiphos Sulfone | PEST_ALL |  | 0 | 31972-44-8 | PPB | ug/L | 2020-07-09 23:59
FENPROPATH | Fenpropathrin | PEST_ALL |  | 349.4229 | 39515-41-8 | PPB | ug/L | 2020-07-09 23:59
FENRMOL | Fenarimol | PEST_ALL |  | 331.2 | 60168-88-9 | PPB | ug/L | 2020-07-09 23:59
FENSLTHION | Fensulfothion | PEST_ALL |  | 308.32 | 115-90-2 | PPB | ug/L | 2020-07-09 23:59
FENSULF | Fenamiphos sulfoxide | PEST_ALL |  | 319.36 | 31972-43-7 | PPB | ug/L | 2020-07-09 23:59
FENTHION | Fenthion | PEST_ALL |  | 278.32 | 55-38-9 | PPB | ug/L | 2020-07-09 23:59
FENTHIONC2 | Dichlofenthion | PEST_ALL |  | 315.153 | 97-17-6 | PPB | ug/L | 2020-07-09 23:59
FENTTHION | Fenitrothion | PEST_ALL |  | 277.23 | 122-14-5 | PPB | ug/L | 2020-07-09 23:59
FENVLRATE | Fenvalerate | ORGANIC |  | 419.9 | 51630-58-1 | PPB | ug/L | 1990-01-01 08:00
FENVLRATE1 | Fenvalerate #1 | ORGANIC |  | 0 | NF | PPB | ug/L | 1990-01-01 08:00
FENVLRATE2 | Fenvalerate #2 | ORGANIC |  | 0 | NF | PPB | ug/L | 1990-01-01 08:00
FE_59 | Iron-59 | RADIONUC |  | NaN | 14596-12-4 | pCi/g | pCi/L | 2020-11-18 19:58
FE_OXIDE | Iron Oxide | CONVENT |  | 159.69 | 1332-37-2 | PPM | mg/L | 2019-04-18 16:50
FFPI | Fossil Fuel Pollution Index | ORGANIC |  | 0 | NA | NA | NA | 2012-01-23 08:00
FIPRONIL | Fipronil | PEST_ALL |  | 437.148 | 120068-37-3 | PPB | ug/L | 2020-07-09 23:59
FIPRONILDE | Fipronil desulfinyl (metabolite of Fipronil) | PEST_ALL |  | 389.086 | 205650-65-3 | PPB | ug/L | 2020-07-09 23:59
FIPRONILID | Fipronil sulfide (metabolite of Fipronil) | PEST_ALL |  | 421.152 | 120067-83-6 | PPB | ug/L | 2020-07-09 23:59
FIPRONILON | Fipronil sulfone (metalbolite of Fipronil) | PEST_ALL |  | 453.15 | 120068-36-2 | PPB | ug/L | 2020-07-09 23:59
FL2PHENOL | 2-Fluorophenol | SVOL | 8270C | 112.2 | 367-12-4 | PPB | ug/L | 1990-01-01 08:00
FL2PHENYL2 | 2-Fluorobiphenyl | SVOL | 8270C | 172.2 | 321-60-8 | PPB | ug/L | 1990-01-01 08:00
FLASH | Flash point for liquids | CONVENT |  | 0 | NA | F | F | 2010-01-21 08:00
FLBNZ | Fluorobenzene | ORGANIC |  | 96.1 | 462-06-6 | PPB | ug/L | 2002-06-14 07:00
FLBNZ14_2 | 1,4-Difluorobenzene | SVOL |  | 114.09 | 540-36-3 | PPB | ug/L | 2021-08-12 22:19
FLOW | Flow or discharge rate | CONVENT |  | 0 | NA | NA | CFS | 1990-01-01 08:00
FLUCHLIN | Fluchloralin | PEST_ALL |  | 355.698 | 33245-39-5 | PPB | ug/L | 2020-07-09 23:59
FLUCYTHRN | Flucythrinate | PEST_ALL |  | 451.5 | 71611-31-9 | PPB | ug/L | 2020-07-09 23:59
FLUMETRN | Fluometuron | PEST_ALL |  | 232.2023 | 2164-17-2 | PPB | ug/L | 2020-07-09 23:59
FLUORANTHN | Fluoranthene | PAH | 8275A | 202.26 | 206-44-0 | PPB | ug/L | 1990-01-01 08:00
FLUORAN_TR | Fluorenes | PAH |  | 0 | NF | PPB | ug/L | 2005-04-01 07:00
FLUOREND10 | Fluorene-D10 | PAH |  | 176.28 | 81103-79-9 | PPB | ug/L | 2010-08-11 07:00
FLUORENE | Fluorene | PAH | 8275A | 166.22 | 86-73-7 | PPB | ug/L | 1990-01-01 08:00
FLUOREN_TR | Fluoranthenes | PAH |  | 0 | NF | PPB | ug/L | 2005-04-01 07:00
FLUORIDE | Fluoride | CONVENT |  | 18.998 | 16984-48-8 | PPB | mg/L | 1990-01-01 08:00
FLUORIDE_S | Soluble Fluoride | CONVENT |  | 0 | NA | PPB |  | 2003-07-02 07:00
FLUORINE | Fluorine | CONVENT |  | 19 | 7782-41-4 | PPB | ug/L | 1990-01-01 08:00
FLUORTHD10 | Fluoranthene-D10 | PAH |  | 212.31 | 93951-69-0 | PPB | ug/L | 2010-08-11 07:00
FLURALIN3 | Trifluralin | SVOL | 8270C | 335.28 | 1582-09-8 | PPB | ug/L | 1990-01-01 08:00
FLURIDONE | Fluridone | PEST_ALL |  | 0 | 59756-60-4 | PPB | ug/L | 2020-07-09 23:59
FLUVALINAT | Fluvalinate | PEST_ALL |  | 502.913 | 69409-94-5 | PPB | ug/L | 2020-07-09 23:59
FLUZIFOP_B | Fluazifop-butyl | PEST_ALL |  | 383.3616 | 69806-50-4 | PPB | ug/L | 2020-07-09 23:59
FOC | Fractional organic carbon | CONVENT |  | 0 | NA | NA | NA | 2015-12-21 08:00
FONOFOS | Fonofos | ORGANIC |  | 246.33 | 944-22-9 | PPB | ug/L | 2002-09-03 07:00
FORMALDEHY | Formaldehyde (methylene oxide) | ORGANIC |  | 30.03 | 50-00-0 | PPB | ug/L | 1990-01-01 08:00
FRICT_ANGL | Friction Angle | GEOTECH |  | 0 | NA | deg | NA | 2020-04-07 22:30
FRLIQUID | Free Liquids | MISC |  | 0 | NA | PCT | PCT | 2012-01-02 08:00
FUELOIL1 | PHC AS #1 FUEL OILS C9-C16 #1 DIESEL, #1 FUEL | ORGANIC |  | NaN |  | PPM | mg/L | 2019-08-23 20:04
FUELOIL2 | Fuel oil #2 | ORGANIC |  | 0 | NA | PPM | mg/L | 1990-01-01 08:00
FUELOIL4 | Fuel oil #4 | ORGANIC |  | 0 | NA | PPM | mg/L | 2011-11-06 07:00
FUELOIL6 | Fuel oil #6 | ORGANIC |  | 0 | NA | PPM | mg/L | 1990-01-01 08:00
FURAN | Furans, total | DIOXFURN |  | 0 | NA | ng/kg | ng/L | 1990-01-01 08:00
G6PCB1518 | gamma-HCH + PCB 015/18 | PEST_ALL |  | 0 | NA | PPB | ug/L | 2020-07-09 23:59
GALAX | Galaxolide | MISC |  | 258.4 | 1222-05-5 | PPB | ug/L | 2008-01-29 08:00
GALLIUM | Gallium | METALS |  | 69.723 | 7440-55-3 | PPM | ug/L | 1990-01-01 08:00
GAMACERANE | Gammacerane | ORGANIC |  | NaN | 30G | PPB | ug/L | 2019-08-23 20:04
GASOLINE | Gasoline | ORGANIC |  | 0 | 86290-81-5 | PPM | mg/L | 2002-06-14 07:00
GASRHYD | Gasoline Range Hydrocarbons (no range specified) | ORGANIC |  | 0 | NA | PPM | mg/L | 2009-03-16 07:00
GCRHOP32 | T22a-Gammacerane/C32-diahopane | ORGANIC | 8270 Ext | 0 | NA | PPB | ug/L | 2011-02-07 08:00
GIARDIA | Giardia | MISC |  | 0 | NA | Count |  | 2009-09-01 07:00
GLYCETHERS | Glycol ethers | ORGANIC |  | 0 | NF | PPB | ug/L | 1990-01-01 08:00
GLYPHOSATE | Glyphosate | PEST_ALL |  | 169.07 | 1071-83-6 | PPB | ug/L | 2020-07-09 23:59
GOLD | Gold | METALS |  | 196.966 | 7440-57-5 | PPM | ug/L | 1990-01-01 08:00
GRAINSIZE | Grain size | CONVENT |  | 0 | NA | PHI | PHI | 1990-01-01 08:00
GROSSALPHA | ALPHA GROSS | RADIONUC |  | 0 | NA | PCI |  | 1990-01-01 08:00
GROSSBETA | BETA GROSS | RADIONUC |  | 0 | NA | PCI |  | 1990-01-01 08:00
GRSZ_KURT | Kurtosis grain size | CONVENT |  | 0 | NA | NA | NA | 2012-02-23 08:00
GRSZ_MAX | Maximum grain size | CONVENT |  | 0 | NA | mm | NA | 2012-06-21 07:00
GRSZ_MED | Median grain size | CONVENT |  | 0 | NA | mm | NA | 2002-06-14 07:00
GRSZ_MN | Mean grain size | CONVENT |  | 0 | NA | mm | NA | 2002-06-14 07:00
GRSZ_SKEW | Skewness grain size | CONVENT |  | 0 | NA | NA | NA | 2012-02-23 08:00
GUTHION | Guthion | PEST_ALL |  | 317.32 | 86-50-0 | PPB | ug/L | 2020-07-09 23:59
HAFNIUM | Hafnium | METALS |  | 178.49 | 7440-58-6 | PPM | ug/L | 2006-01-20 08:00
HAMINE_OD | o-decyl hydroxylamine | SVOL |  | 173.2957 | 29812-79-1 | PPB | ug/L | 2012-11-14 08:00
HARDNESS | Hardness | CONVENT |  | 0 | NA | mg/L | mg/L | 1990-01-01 08:00
HARDNSS_CA | HARDNESS CALCIUM (AS CACO3) | CONVENT |  | NaN | NA | mg/L | mg/L | 2021-04-15 23:11
HARDNSS_MG | HARDNESS MAGNESIUM (AS CACO3) | CONVENT |  | NaN | NA | mg/L | mg/L | 2021-04-15 23:11
HBAFLUOR | 11H-Benzo(a)fluorene | PAH |  | 216.28 | 238-84-6 | PPB | ug/L | 1990-01-01 08:00
HBCD | Hexabromocyclododecane | BFR |  | 641.7 | 25637-99-4 | ng/kg |  | 2010-12-08 08:00
HBCDDGAMMA | gamma-HBCDD | BFR |  | 641.7 | 134237-52-8 | ng/kg |  | 2018-05-14 23:17
HC03_ion | Bicarbonate Ion, as HCO3 | ORGANIC |  | NaN | 71-52-3 | ug/L | ug/L | 2020-11-18 19:58
HCH_CIS | CIS BHC | PEST_ALL |  | 0 | NF | PPB | ug/L | 2020-07-09 23:59
HCH_TRANS | TRANS BHC | PEST_ALL |  | 0 | NF | PPB | ug/L | 2020-07-09 23:59
HCP | Hydrocarbon presence | ORGANIC |  | 0 | NA | NA | NA | 2020-04-10 02:02
HDBNZCZCG7 | 7H-Dibenzo(c,g)carbazole | PAH |  | 267.32 | 194-59-2 | PPB | ug/L | 2002-12-15 08:00
HEAVY_OIL | Heavy oil | ORGANIC |  | 0 | NA | PPM | mg/L | 2002-06-14 07:00
HENEFORM | 1-Heneicosyl formate | SVOL |  | 0 | 77899-03-7 | PPB | ug/L | 2009-06-18 07:00
HEPCL_EPOX | Heptachlor epoxide | PEST_ALL | 8081 | 389.32 | 1024-57-3 | PPB | ug/L | 2020-07-09 23:59
HEPDECAN | 1-heptadecanol | SVOL |  | 256.5 | 1454-85-9 | PPB | ug/L | 2021-04-08 15:22
HEPDEC_AC | Heptadecanoic acid | SVOL |  | 270.4507 | 506-12-7 | PPB | ug/L | 2011-11-01 07:00
HEPTACHLOR | Heptachlor | PEST_ALL | 8081 | 373.32 | 76-44-8 | PPB | ug/L | 2020-07-09 23:59
HEPTDMCP12 | 1-Heptene/1,2-DMCP (trans) | VOL |  | 0 | 592-76-7/822-5 | PPB | ug/L | 2010-06-18 07:00
HEPTEPO_EN | Heptachlor epoxide (endo) | PEST_ALL |  | 0 | NF | PPB | ug/L | 2020-07-09 23:59
HEPTEPO_EX | Heptachlor epoxide (exo) | PEST_ALL |  | 0 | NF | PPB | ug/L | 2020-07-09 23:59
HEP_T | Heptachlor + Heptachlor epoxide | PEST_ALL | 8081 | 0 | NA | PPB | ug/L | 2020-07-09 23:59
HERB | Total Herbicides (reported) | PEST_ALL |  | 0 | NA | PPB | ug/L | 2020-07-09 23:59
HEXADECEN | 1-hexadecene | SVOL |  | 224.42 | 629-73-2 | PPB | ug/L | 2021-04-08 15:22
HEXAZINONE | Hexazinone | ORGANIC |  | 252.36 | 51235-04-2 | PPB | ug/L | 2002-09-03 07:00
HEXCL_BIPH | Hexachloro-1,1'-biphenyl | ORGANIC |  | 0 | 26601-64-9 | PPB | ug/L | 2006-07-19 07:00
HEXCO9 | 9-Hexacosene | SVOL |  | 364.6911 | 71502-22-2 | PPB | ug/L | 2021-04-08 15:22
HEXCYCLO | Cyclotrisiloxane, hexamethyl- | SVOL |  | 222.4618 | 541-05-9 | PPB | ug/L | 2021-04-08 15:22
HEXDEC | Hexadecanal | PEST_ALL |  | 240.4247 | 629-80-1 | PPB | ug/L | 2020-07-09 23:59
HEXDEC2 | 2-Hexyldecanol | ORGANIC |  | 242.4406 | 2425-77-6 | PPB | ug/L | 2012-09-17 07:00
HEXDECAN | 1-hexadecanol | SVOL |  | 242.4406 | 36653-82-4 | PPB | ug/L | 2021-04-08 15:22
HEXDECM | Hexadecanamide | SVOL |  | 255.4393 | 629-54-9 | PPB | ug/L | 2021-04-08 15:22
HEXENE1 | 1-Hexene | VOL |  | 84.16 | 592-41-6 | PPB | ug/L | 2010-06-18 07:00
HFBUTNACID | Heptafluorobutanoic acid | PFAS |  | 214.04 | 3794-64-7 | PPB | ug/L | 2023-03-11 19:42
HFBUTYACID | Heptafluorobutyric acid | PFAS |  | 214.04 | 375-22-4 | PPB | ug/L | 2023-03-11 19:42
HFLUOR90 | 9H-Fluoren-9-one | ORGANIC |  | 180.2 | 486-25-9 | PPB | ug/L | 1990-01-01 08:00
HFPO-DA | Hexafluoropropylene oxide dimer acid | PFAS |  | 0 | 13252-13-6 | PPB | ug/L | 2023-03-12 00:15
HGO | Mercury (II) oxide | ORGANIC |  | 216.59 | 21908-53-2 | PPB | ug/L | 2020-04-30 20:25
HHOP2S0 | 22S-17alpha(H),21beta(H)-30-homohopane | ORGANIC | 8270 Ext | 426.76 | 60305-23-9 | PPB | ug/L | 2008-03-28 07:00
HHOPT29 | T29-Homohopane | ORGANIC |  | 0 | NF | PPB | ug/L | 2012-05-15 07:00
HMORTAN22R | 30-Homomoretane-22R | ORGANIC |  | NaN | 31R | PPB | ug/L | 2019-08-23 20:04
HMX | HMX | EXPLOSIV |  | 296.16 | 2691-41-0 | PPB | ug/L | 2006-04-04 07:00
HOP | 17a(H),21b(H)-Hopane (Hopane) | ORGANIC | 8270 Ext | 412.73 | 13849-96-2 | PPB | ug/L | 2013-04-17 07:00
HOP17A21B | 17A(H),21B(H)-HOPANE-C30H52 | ORGANIC |  | 0 | NF | PPB | ug/L | 2017-01-17 08:00
HOP17B21B | 17b(H),21b(H)-Hopane | ORGANIC |  | NaN | 471-62-5 | PPB | ug/L | 2019-08-23 20:04
HOP29ENE | Hop-22(29)-ene | ORGANIC |  | NaN | 1615-91-4 | PPB | ug/L | 2019-08-23 20:04
HOP9 | C29-Hopane | ORGANIC | 8270 Ext | 0 | NA | PPB | ug/L | 2008-09-20 07:00
HOPANE_G | Hopane (unspecified) | ORGANIC |  | 0 | NF | PPB | ug/L | 2013-06-23 07:00
HPAH | PAHs, total high molecular weight PAHs (DB calculated) | PAH |  | 0 | NA | PPB | ug/L | 2024-09-17 23:22
HPAHR | PAHs, total high molecular wt PAHs (reported) | PAH |  | 0 | NA | PPB | ug/L | 1990-01-01 08:00
HPAH_HH | HPAHs for human health | PAH |  | 0 | NA | PPB | ug/L | 1990-01-01 08:00
HPCDD_A | HPCDD-A | DIOXFURN |  | 0 | NA | ng/kg | ng/L | 1990-01-01 08:00
HPCDD_T | HPCDD-T | DIOXFURN |  | 0 | NA | ng/kg | ng/L | 2019-09-30 18:53
HPCDF_A | HPCDF-A | DIOXFURN |  | 0 | NA | ng/kg | ng/L | 1990-01-01 08:00
HPCDF_B | HPCDF-B | DIOXFURN |  | 0 | NA | ng/kg | ng/L | 1990-01-01 08:00
HPCDF_T | HPCDF-T | DIOXFURN |  | 0 | NA | ng/kg | ng/L | 1990-01-01 08:00
HSP | Hydrogen sulfide | CONVENT |  | 0 | NA | PPM | mg/L | 2024-09-17 22:25
HVYOILRHYD | Heavy Oil Range Hydrocarbons (no range specified) | ORGANIC |  | 0 | NA | PPM | mg/L | 2009-03-16 07:00
HXBBZ | Hexabromobenzene | BFR |  | 551.488 | 87-82-1 | ng/kg | ug/L | 2012-07-14 07:00
HXBROBIPHL | Hexabromobiphenyl | BFR |  | 627.58 | 36355-01-8 | PPB | ug/L | 1990-01-01 08:00
HXBROBIP_T | Hexabromobiphenyl (technical grade) | BFR |  | 0 | 59536-65-1 | PPB | ug/L | 2012-11-16 08:00
HXCDD_A | HXCDD-A | DIOXFURN |  | 0 | NA | ng/kg | ng/L | 1990-01-01 08:00
HXCDD_B | HXCDD-B | DIOXFURN |  | 0 | NA | ng/kg | ng/L | 1990-01-01 08:00
HXCDD_C | HXCDD-C | DIOXFURN |  | 0 | NA | ng/kg | ng/L | 1990-01-01 08:00
HXCDD_T | HXCDD-T | DIOXFURN |  | 0 | NA | ng/kg | ng/L | 1990-01-01 08:00
HXCDF_A | HXCDF-A | DIOXFURN |  | 0 | NA | ng/kg | ng/L | 1990-01-01 08:00
HXCDF_B | HXCDF-B | DIOXFURN |  | 0 | NA | ng/kg | ng/L | 1990-01-01 08:00
HXCDF_C | HXCDF-C | DIOXFURN |  | 0 | NA | ng/kg | ng/L | 1990-01-01 08:00
HXCDF_D | HXCDF-D | DIOXFURN |  | 0 | NA | ng/kg | ng/L | 1990-01-01 08:00
HXCDF_T | HXCDF-T | DIOXFURN |  | 0 | NA | ng/kg | ng/L | 1990-01-01 08:00
HYD3PHEN2 | 3-(2-phenylethyl)phenol | SVOL |  | 198.2604 | 33675-75-1 | PPB | ug/L | 2011-11-02 07:00
HYDBIPHL44 | 4,4'-Dihydroxybiphenyl | ORGANIC |  | 0 | 92-88-6 | PPB | ug/L | 2013-01-23 08:00
HYDOX3 | 3-Hydroxycarbofuran | PEST_ALL |  | 237.2518 | 16655-82-6 | PPB | ug/L | 2020-07-09 23:59
HYDPYRI5 | 5-Hydroxypyrimidine | ORGANIC |  | 96.09 | 26456-59-7 | PPB | ug/L | 2012-09-17 07:00
HYDROGEN | Hydrogen | CONVENT |  | 1.01 | NA | PCT | mg/L | 2002-12-05 08:00
HYDROX | Hydroxide | CONVENT |  | 17.0073 | 14280-30-9 | PPM | mg/L | 2009-02-02 08:00
HYDRQUINON | Hydroquinone | ORGANIC |  | 110.11 | 123-31-9 | PPB | ug/L | 2002-09-03 07:00
HYDRXBIPHL | o-Hydroxybiphenyl | PEST_ALL |  | 170.2072 | 90-43-7 | PPB | ug/L | 2020-07-09 23:59
HYDX212CHR | t-1,2-dihydroxy-1,2-dihydrochrysene | ORGANIC |  | 0 |  | PPB | ug/L | 2022-02-12 00:51
HYDX212PHE | 1,2-dihydroxy-1,2dihydrophenanthrene | ORGANIC |  | 0 |  | PPB | ug/L | 2022-02-12 00:51
HYDX223FLA | t-2,3-dihydroxy-2,3-dihydrofluoranthene | ORGANIC |  | 0 |  | PPB | ug/L | 2022-02-12 00:51
HYDX234CHR | t-3,4-dihydroxy-3,4-dihydrochrysene | ORGANIC |  | 0 |  | PPB | ug/L | 2022-02-12 00:51
HYDX244BIP | 4, 4\u2019-dihydroxybiphenyl | ORGANIC |  | 0 |  | PPB | ug/L | 2022-02-12 00:51
HYDX245BAP | c-4,5-dihydroxy-4,5-dihydrobenzo[a]pyrene | ORGANIC |  | 0 |  | PPB | ug/L | 2022-02-12 00:51
HYDX245BEP | transdihydroxy45dihydrobenzo[e]pyrene | ORGANIC |  | 0 |  | PPB | ug/L | 2022-02-12 00:51
HYDX256BAA | c-5,6-dihydroxy-5,6-dihydrobenz[a]anthracene | ORGANIC |  | 0 |  | PPB | ug/L | 2022-02-12 00:51
HYDX256CHR | t-5,6-dihydroxy-5,6-dihydrochrysene | ORGANIC |  | 0 |  | PPB | ug/L | 2022-02-12 00:51
HYDX278BAP | c-7,8-dihydroxy-7,8-dihydrobenzo[a]pyrene | ORGANIC |  | 0 |  | PPB | ug/L | 2022-02-12 00:51
HYDX289BAA | t-8,9-dihydroxy-8,9-dihydrobenz[a]anthracene | ORGANIC |  | 0 |  | PPB | ug/L | 2022-02-12 00:51
HYDX2910AN | 1,5-dihydroxy-1,2-dihydro-9,10-anthraquinone | ORGANIC |  | 0 |  | PPB | ug/L | 2022-02-12 00:51
HYDX2910PH | 9,10-dihydroxy-9,10-dihydrophenanthrene | ORGANIC |  | 0 |  | PPB | ug/L | 2022-02-12 00:51
HYDX2ANT | dihydroxydihydroanthracene | ORGANIC |  | 0 |  | PPB | ug/L | 2022-02-12 00:51
HYDX2BAA | dihydroxydihydrobenz[a]anthracene | ORGANIC |  | 0 |  | PPB | ug/L | 2022-02-12 00:51
HYDX2BAP | dihydroxydihydrobenzo[a]pyrene | ORGANIC |  | 0 |  | PPB | ug/L | 2022-02-12 00:51
HYDX2C1FLA | C1-dihydroxydihydrofluoranthene | ORGANIC |  | 0 |  | PPB | ug/L | 2022-02-12 00:51
HYDX2C1PHE | C1-dihydroxydihydrophenanthrene | ORGANIC |  | 0 |  | PPB | ug/L | 2022-02-12 00:51
HYDX2C2FLA | C2-dihydroxydihydrofluoranthene | ORGANIC |  | 0 |  | PPB | ug/L | 2022-02-12 00:51
HYDX2C2PHE | C2-dihydroxydihydrophenanthrene | ORGANIC |  | 0 |  | PPB | ug/L | 2022-02-12 00:51
HYDX2C3FLA | C3-dihydroxydihydrofluoranthene | ORGANIC |  | 0 |  | PPB | ug/L | 2022-02-12 00:51
HYDX2C3PHE | C3-dihydroxydihydrophenanthrene | ORGANIC |  | 0 |  | PPB | ug/L | 2022-02-12 00:51
HYDX2C4FLA | C4-dihydroxydihydrofluoranthrene | ORGANIC |  | 0 |  | PPB | ug/L | 2022-02-12 00:51
HYDX2C4PHE | C4-dihydroxydihydrophenanthrene | ORGANIC |  | 0 |  | PPB | ug/L | 2022-02-12 00:51
HYDX2PHE | dihydroxydihydrophenanthrene | ORGANIC |  | 0 |  | PPB | ug/L | 2022-02-12 00:51
HYDX4BAP | tetrahydroxytetrahydrobenzo[a]pyrene | ORGANIC |  | 0 |  | PPB | ug/L | 2022-02-12 00:51
HYDX4METH3 | Vanillin | SVOL |  | 152.1473 | 121-33-5 | PPB | ug/L | 2021-04-08 15:22
HYDXANQU2 | 2-hydroxy anthraquinone | ORGANIC |  | 0 |  | PPB | ug/L | 2022-02-12 00:51
HYDXB18ANT | 1,8- bis(hydroxymethyl)anthracene | ORGANIC |  | 238.28 | 34824-20-9 | PPB | ug/L | 2022-02-12 00:51
HYDXC1DBT | C1-hydroxydibenzothiophene | ORGANIC |  | 0 |  | PPB | ug/L | 2022-02-12 00:51
HYDXC1FLU | C1-hydroxyfluorene | ORGANIC |  | 0 |  | PPB | ug/L | 2022-02-12 00:51
HYDXC1NAP | C1-hydroxynaphthalene | ORGANIC |  | 0 |  | PPB | ug/L | 2022-02-12 00:51
HYDXC1PHE | C1-hydroxyphenanthrene | ORGANIC |  | 0 |  | PPB | ug/L | 2022-02-12 00:51
HYDXC2DBT | C2-hydroxydibenzothiophene | ORGANIC |  | 0 |  | PPB | ug/L | 2022-02-12 00:51
HYDXC2FLU | C2-hydroxyfluorene | ORGANIC |  | 0 |  | PPB | ug/L | 2022-02-12 00:51
HYDXC2NAP | C2-hydroxynaphthalene | ORGANIC |  | 0 |  | PPB | ug/L | 2022-02-12 00:51
HYDXC2PHE | C2-hydroxyphenanthrene | ORGANIC |  | 0 |  | PPB | ug/L | 2022-02-12 00:51
HYDXC3DBT | C3-hydroxydibenzothiophene | ORGANIC |  | 0 |  | PPB | ug/L | 2022-02-12 00:51
HYDXC3FLU | C3-hydroxyfluorene | ORGANIC |  | 0 |  | PPB | ug/L | 2022-02-12 00:51
HYDXC3NAP | C3-hydroxynaphthalene | ORGANIC |  | 0 |  | PPB | ug/L | 2022-02-12 00:51
HYDXC4DBT | C4-hydroxydibenzothiophene | ORGANIC |  | 0 |  | PPB | ug/L | 2022-02-12 00:51
HYDXC4FLU | C4-hydroxyfluorene | ORGANIC |  | 0 |  | PPB | ug/L | 2022-02-12 00:51
HYDXC4NAP | C4-hydroxynaphthalene | ORGANIC |  | 0 |  | PPB | ug/L | 2022-02-12 00:51
HYDXDBNZ2 | 2-hydroxydibenzothiophene | ORGANIC |  | 0 | 22439-65-2 | PPB | ug/L | 2013-01-23 08:00
HYDXFLRN2 | 2-hydroxyfluorene | ORGANIC |  | 0 | 2443-58-5 | PPB | ug/L | 2013-01-23 08:00
HYDXFLRN3 | 3-hydroxyfluorene | ORGANIC |  | 0 | 6344-67-8 | PPB | ug/L | 2013-01-23 08:00
HYDXNAP1 | 1-hydroxynaphthalene | ORGANIC |  | 0 | 90-15-3 | PPB | ug/L | 2013-01-23 08:00
HYDXNAP12S | Sum of Methyl-hydroxynaphthalenes | ORGANIC |  | 0 |  | PPB | ug/L | 2022-02-12 00:51
HYDXNAP2 | 2-hydroxynaphthalene | ORGANIC |  | 0 | 135-19-3 | PPB | ug/L | 2013-01-23 08:00
HYDXNAP2D7 | 2-hydroxynaphthalene-d7 | ORGANIC | SURR | 0 | 78832-54-9 | PPB | ug/L | 2013-01-23 08:00
HYDXPHEN1 | 1-hydroxyphenanthrene | ORGANIC |  | 0 | 2433-56-9 | PPB | ug/L | 2013-01-23 08:00
HYDXPHEN3 | 3-hydroxyphenanthrene | ORGANIC |  | 0 |  | PPB | ug/L | 2022-02-12 00:51
HYDXPHEN4 | 4-hydroxyphenanthrene | ORGANIC |  | 0 | 7651-86-7 | PPB | ug/L | 2013-01-23 08:00
HYDXPHEN9 | 9-hydroxyphenanthrene | ORGANIC |  | 0 | 484-17-3 | PPB | ug/L | 2013-01-23 08:00
HYDXPHN34 | 3-hydroxyphenanthrene + 2-hydroxyphenanthrene | ORGANIC |  | 0 | NF | PPB | ug/L | 2013-01-23 08:00
HYDXY3BNZH | 3-Hydroxybenzaldehyde | ORGANIC |  | 122.1224 | 100-83-4 | PPB | ug/L | 2014-11-18 08:00
HYFURN4 | Tetrahydrofuran | ORGANIC |  | 72.11 | 109-99-9 | PPB | ug/L | 1990-01-01 08:00
HYZ | Hydrazine | ORGANIC |  | 32.05 | 302-01-2 | PPB | ug/L | 1990-01-01 08:00
H_ETHERS | Haloethers, total | VOL |  | 0 | NA | PPB | ug/L | 1990-01-01 08:00
H_METHANE3 | Trihalomethanes (four), total | VOL |  | 0 | NF | PPB | ug/L | 2012-04-12 07:00
H_METHANES | Halomethanes, total | ORGANIC |  | 0 | NA | PPB | ug/L | 1990-01-01 08:00
I129_I127 | Iodine-129/Iodine-127 Ratio | RADIONUC |  | NaN | I-129/127_Ratio | atomr | atomr | 2020-11-18 19:58
ICDP | Indeno(1,2,3-c,d)pyrene | PAH | 8275A | 276 | 193-39-5 | PPB | ug/L | 1990-01-01 08:00
IGNITE | Ignitibility | CONVENT |  | 0 | NA | C | NA | 2013-05-22 07:00
IMDIN2 | 2-imidazolidinone | SVOL |  | 86.0925 | 120-93-4 | PPB | ug/L | 2021-04-08 15:22
IMIDAN | Imidan | PEST_ALL |  | 317.32 | 732-11-6 | PPB | ug/L | 2020-07-09 23:59
IMPA | Isopropylmethylphosphonic acid | ORGANIC |  | 138.1 | 1832-54-8 | PPB | ug/L | 1990-01-01 08:00
INDAN | Indan | VOL |  | NaN |  | PPB | ug/L | 2021-02-05 01:22
INDANMET1 | 1-methyl-2,3-dihydro-1H-indene | VOL |  | 132.2 | 767-58-8 | PPB | ug/L | 2009-06-18 07:00
INDENE | Indene | PAH |  | 116.16 | 95-13-6 | PPB | ug/L | 2005-09-01 07:00
INDOLE | Indole | PAH |  | 117.15 | 120-72-9 | PPB | ug/L | 2005-09-01 07:00
IOD | Immediate Oxygen Demand | CONVENT |  | 0 | NA | PPB | mg/L | 2002-09-23 07:00
IODINE | Iodine | METALS |  | 253.8 | 7553-56-2 | PPM | ug/L | 2006-09-18 07:00
IOXYNIL | Ioxynil | PEST_ALL |  | 370.91 | 1689-83-4 | PPB | ug/L | 2020-07-09 23:59
IPRODIONE | Iprodione | PEST_ALL |  | 330.167 | 36734-19-7 | PPB | ug/L | 2020-07-09 23:59
IQUINOLINE | Isoquinoline | ORGANIC |  | 129.16 | 119-65-3 | PPB | ug/L | 2002-09-23 07:00
IRGAROL | Irgarol 1051 | MISC |  | 253.4 | 28159-98-0 | PPB | ug/L | 2012-02-23 08:00
IRON | Iron | METALS |  | 55.845 | 7439-89-6 | PPM | ug/L | 1990-01-01 08:00
IRON_3 | Ferric Iron, Fe(III) | METALS |  | NaN | NA | PPM | mg/L | 2020-04-30 20:25
IRON_FE | Ferrous Iron, Fe(II) | METALS |  | NaN | NA | PPM | mg/L | 2020-04-20 22:59
IRON_HS | Iron, HCL Soluble | METALS |  | 55.845 | NA | PPM | ug/L | 2012-09-23 07:00
ISO13C | 13C Stable Isotope | RADIONUC |  | 0 | NA | PPTh | PPTh | 2012-05-22 07:00
ISO15N | 15N Stable Isotope | RADIONUC |  | 0 | NA | PPTh | PPTh | 2012-05-22 07:00
ISO32P | 32P Stable Isotope | RADIONUC |  | 0 | 14596-37-3 | PPTh | PPTh | 2019-04-30 23:00
ISO34S | 34S Stable Isotope | RADIONUC |  | 0 | NA | PPTh | PPTh | 2012-05-22 07:00
ISOBUT_3 | 2-Methyl-1-Propene Trimer | VOL |  | 56.1063 | 115-11-7 | PPB | ug/L | 2014-11-19 08:00
ISOBUT_4 | 2-Methyl-1-Propene Tetramer | VOL |  | 56.1063 | 115-11-7 | PPB | ug/L | 2014-11-19 08:00
ISOCAMPH | 2,2,3-Trimethyl Bicyclo (2.2.1) Heptane | SVOL |  | 138.2499 | 473-19-8 | PPB | ug/L | 2014-11-18 08:00
ISODRIN | ISODRIN | PEST_ALL |  | 364.91 | 465-73-6 | PPB | ug/L | 2020-07-09 23:59
ISOOCTANE | Isooctane | VOL |  | 114.23 | 540-84-1 | PPB | ug/L | 2010-06-18 07:00
ISOP11_M | m-Isopropyl-1,1-diphenylethane | ORGANIC |  | 0 | 191044-59-4 | PPB | ug/L | 2012-06-21 07:00
ISOP11_O | o-Isopropyl-1,1-diphenylethane | ORGANIC |  | 0 | 191044-60-7 | PPB | ug/L | 2012-06-21 07:00
ISOP11_P | p-Isopropyl-1,1-diphenylethane | ORGANIC |  | 0 | 2320-06-01 | PPB | ug/L | 2012-06-21 07:00
ISOP12_P | p-Isopropyl-1,2-diphenylethane | ORGANIC |  | 0 | 038842-20-5 | PPB | ug/L | 2012-06-21 07:00
ISOPHOROL | Isophorol | SVOL |  | 140.22 | 470-99-5 | PPB | ug/L | 1990-01-01 08:00
ISOPHORONE | Isophorone | PEST_ALL |  | 138.21 | 78-59-1 | PPB | ug/L | 2020-07-09 23:59
ISOPIMAR | Isopimaradiene | ORGANIC |  | 0 | 1686-86-4 | PPB | ug/L | 1990-01-01 08:00
ISOPIMARIC | Isopimaric acid | ORGANIC |  | 302.46 | 5835-26-7 | PPB | ug/L | 1990-01-01 08:00
ISOPRNOIDS | Isopreniods, total | ORGANIC |  | 0 | NA | PPB | ug/L | 1990-01-01 08:00
ISOPRN_C13 | Isoprenoid C13 | ORGANIC |  | 0 | NA | PPB | ug/L | 2012-08-23 07:00
ISOPRN_C14 | Isoprenoid C14 | ORGANIC |  | 0 | NA | PPB | ug/L | 2012-08-23 07:00
ISOPRN_C15 | Isoprenoid C15 | ORGANIC |  | 0 | NA | PPB | ug/L | 2012-08-23 07:00
ISOPRN_C16 | Isoprenoid C16 | ORGANIC |  | 0 | NA | PPB | ug/L | 2012-08-23 07:00
ISOPRN_C18 | Isoprenoid C18 | ORGANIC |  | 0 | NA | PPB | ug/L | 2012-08-23 07:00
ISOPROPALN | Isopropalin | ORGANIC |  | 309.36 | 33820-53-0 | PPB | ug/L | 1990-01-01 08:00
ISOPROPANL | Isopropanol | VOL | 8260 | 60.1 | 67-63-0 | PPB | ug/L | 1990-01-01 08:00
ISORRT1380 | Isoprenoid RRT 1380 | ORGANIC |  | 0 | NA | PPB | ug/L | 2012-05-15 07:00
ISORRT140 | Isoprenoid RRT 1470 | ORGANIC |  | 0 | NA | PPB | ug/L | 2012-05-15 07:00
ISOSAFROLE | Isosafrole | SVOL | 8270C | 162.19 | 120-58-1 | PPB | ug/L | 1990-01-01 08:00
I_129 | Iodine-129 | RADIONUC |  | 129.913 | 15046-84-1 | pCi/g | pCi/L | 2019-09-23 16:51
I_131 | Iodine-131 | RADIONUC |  | NaN | 10043-66-0 | pCi/g | pCi/L | 2020-11-18 19:58
I_133 | Iodine-133 | RADIONUC |  | NaN | 14834-67-4 | pCi/g | pCi/L | 2020-11-18 19:58
I_BUT_BENZ | Butylbenzene isomers | ORGANIC |  | 0 | NA | PPB | ug/L | 1990-01-01 08:00
I_DIETBENZ | Diethylbenzene isomers | ORGANIC |  | 0 | NA | PPB | ug/L | 1990-01-01 08:00
I_ETHY_TOL | Ethyltoluene isomers | ORGANIC |  | 0 | NA | PPB | ug/L | 1990-01-01 08:00
I_PENCBD | Pentachlorobutadiene isomers | ORGANIC |  | 0 | NA | PPB | ug/L | 1990-01-01 08:00
I_TETCBD | Tetrachlorobutadiene isomers | ORGANIC |  | 0 | NA | PPB | ug/L | 1990-01-01 08:00
I_TM_BENZ | Trimethylbenzene isomers | ORGANIC |  | 0 | NA | PPB | ug/L | 1990-01-01 08:00
I_TRICBD | Trichlorobutadiene isomers | ORGANIC |  | 0 | NA | PPB | ug/L | 1990-01-01 08:00
JETFUEL | Jet Fuel (unknown class) | ORGANIC |  | 0 | NA | PPM | mg/L | 2009-03-16 07:00
JETFUELA | Jet Fuel A | ORGANIC |  | 0 | NA | PPM | mg/L | 1990-01-01 08:00
JETFUELJP4 | JP-4 | ORGANIC |  | 0 | 50815-00-4 | PPM | mg/L | 1990-01-01 08:00
KAUR16EN | Kaur-16-ene | ORGANIC |  | 0 | NF | PPB | ug/L | 1990-01-01 08:00
KELTHANE | Kelthane | PEST_ALL |  | 370.49 | 115-32-2 | PPB | ug/L | 2020-07-09 23:59
KEPONE | Kepone | PEST_ALL |  | 490.64 | 143-50-0 | PPB | ug/L | 2020-07-09 23:59
KEROSENE | Kerosene | ORGANIC |  | 0 | 8008-20-6 | PPM | mg/L | 1990-01-01 08:00
KETCARP3 | 3-Ketocarbofuran phenol | PEST_ALL |  | 178.185 | 17781-16-7 | PPB | ug/L | 2020-07-09 23:59
KV1911 | KV1911 | ORGANIC |  | 0 | NF | PPB | ug/L | 1990-01-01 08:00
LANTHANUM | Lanthanum | METALS |  | 138.905 | 7439-91-0 | PPM | ug/L | 1990-01-01 08:00
LAURGLYC | [(dodecyloxy)methyl]-Oxirane | SVOL |  | 242.4 | 2461-18-9 | PPB | ug/L | 2021-04-08 15:22
LAURIC | LAURIC | ORGANIC |  | 0 | NF | PPB | ug/L | 1990-01-01 08:00
LA_140 | Lanthanum-140 | RADIONUC |  | NaN | 13981-28-7 | pCi/g | pCi/L | 2020-11-18 19:58
LEAD | Lead | METALS |  | 207.2 | 7439-92-1 | PPM | ug/L | 1990-01-01 08:00
LEAD210_D | Lead 210 Density | RADIONUC |  | 0 | NA | g/cm3 |  | 2007-06-30 07:00
LEADTALL | Lead tallate | ORGMETS |  | 0 | NA | PPB | ug/L | 1990-01-01 08:00
LEAD_210 | Lead-210 | RADIONUC |  | 209.98 | NA | pCi/g | pCi/L | 1990-01-01 08:00
LEAD_212 | Lead 212 | RADIONUC |  | 0 | NA | pCi/g | pCi/L | 1990-01-01 08:00
LEAD_214 | Lead-214 | RADIONUC |  | 214 | NA | pCi/g | pCi/L | 1990-01-01 08:00
LEAD_CHROM | Lead chromate | METALS |  | 323.19 | 7758-97-6 | PPB |  | 1990-01-01 08:00
LEAD_ORG | Lead, organic | ORGMETS |  | 0 | NA | PPB | ug/L | 1990-01-01 08:00
LEAD_OXIDE | Lead oxide | ORGMETS |  | 225.22 | 1317-36-8 | PPB | ug/L | 1990-01-01 08:00
LEPTOPHOS | Leptophos | PEST_ALL |  | 412.066 | 21609-90-5 | PPB | ug/L | 2020-07-09 23:59
LIGNOCERIC | Lignoceric Acid | ORGANIC |  | 368.6 | 557-59-5 | PPB | ug/L | 1990-01-01 08:00
LINOLEIC | Linoleic Acid | ORGANIC |  | 280.4455 | 60-33-3 | PPB | ug/L | 2013-08-01 07:00
LINOLENIC | Linolenic Acid | ORGANIC |  | 278.4296 | 463-40-1 | PPB | ug/L | 2013-08-01 07:00
LIPCHOL | Cholesterol as fraction of total lipids | CONVENT |  | 0 | NA | PctLpd |  | 2009-12-10 08:00
LIPFFA | Free fatty acids as fraction of total lipids | CONVENT |  | 0 | NA | PctLpd |  | 2009-12-10 08:00
LIPIDS | Lipids, percent | CONVENT |  | 0 | NA | PCT |  | 1990-01-01 08:00
LIPPOL | Phospholipid as fraction of total lipids | CONVENT |  | 0 | NA | PctLpd |  | 2009-12-10 08:00
LIPSALE | Wax/sterol esters as fraction of total lipids | CONVENT |  | 0 | NA | PctLpd |  | 2009-12-10 08:00
LIPTRIG | Triglyceride as fraction of total lipids | CONVENT |  | 0 | NA | PctLpd |  | 2009-12-10 08:00
LIQDINDEX | Liquid Index | GEOTECH |  | 0 | NA | NA | NA | 2011-11-06 07:00
LIQDLIMIT | Liquid Limit | GEOTECH |  | 0 | NA | PCT | NA | 2003-10-16 07:00
LITHIUM | Lithium | METALS |  | 6.941 | 7439-93-2 | PPM | ug/L | 1990-01-01 08:00
LOFODEH | Longifolenaldehyde | SVOL |  | 220.3505 | 19890-84-7 | PPB | ug/L | 2021-04-08 15:22
LOI | Loss on Ignition (LOI) | CONVENT |  | 0 | NA | PPM | mg/L | 2004-05-01 07:00
LPAH | PAHs, total low molecular weight PAHs (DB calculated) | PAH |  | 0 | NA | PPB | ug/L | 2024-09-17 23:22
LPAHR | PAHs, total low molecular wt PAHs (reported) | PAH |  | 0 | NA | PPB | ug/L | 1990-01-01 08:00
LUBEOIL | Lube Oil | ORGANIC |  | 0 | NA | PPM | mg/L | 1990-01-01 08:00
LUPEOL | Lupeol | SVOL |  | 426.7 | 545-47-1 | PPB | ug/L | 2021-04-08 15:22
LUTIDINE | 2,6-Lutidine | ORGANIC |  | 107.153 | 108-48-5 | PPB | ug/L | 2020-07-09 22:56
LYCODOLINE | 2-hydroxy-15-methyl-Lycopodan-5-one | SVOL |  | 263.37 | 6900-92-1 | PPB | ug/L | 2021-04-08 15:22
L_CYHALOTH | Lambda-cyhalothrin | PEST_ALL |  | 449.85 | 91465-08-6 | PPB | ug/L | 2020-07-09 23:59
M1_PENTE_2 | 2-Methyl-1-pentene | ORGANIC |  | 84.16 | 763-29-1 | PPB | ug/L | 1990-01-01 08:00
M21MEBNZ1 | 1-Methyl-2-(1-methylethyl)benzene | ORGANIC |  | 134.24 | 527-84-4 | PPB | ug/L | 1990-01-01 08:00
M2CYC177_3 | 1,7,7-Trimethylbicyclo(2.2.1)heptan-2-on | ORGANIC |  | 152.23 | 76-22-2 | PPB | ug/L | 1990-01-01 08:00
M2HYDNAP6 | 6-methyl-2-hydroxynaphthalene | ORGANIC |  | 0 | 17579-79-2 | PPB | ug/L | 2013-01-23 08:00
M2PHYLE_3 | 2-Methyltriphenylene | SVOL |  | 0 | 1705-84-6 | PPB | ug/L | 2009-06-18 07:00
M2_PNTNO_3 | 3-Methyl-2-pentanone | ORGANIC |  | 100.16 | 565-61-7 | PPB | ug/L | 1990-01-01 08:00
M4BNZ1234 | 1,2,3,4-Tetramethylbenzene | VOL |  | 0 | 488-23-3 | PPB | ug/L | 2012-04-12 07:00
M4BNZ1245 | 1,2,4,5-Tetramethylbenzene | VOL |  | 134.22 | 95-93-2 | PPB | ug/L | 2009-06-18 07:00
M4N1235_56 | 1,2,5,6- + 1,2,3,5-Tetramethylnaphthalene | PAH |  | 184.2768 | NA | PPB | ug/L | 2012-08-23 07:00
M4N12467_ | 1,2,4,6/1,2,4,7/1,4,6,7-Tetramethylnaphthalene | PAH |  | 0 | NA | PPB | ug/L | 2012-08-23 07:00
M4_PENTE_3 | 4-Methyl-3-Penten-2-one | ORGANIC |  | 98.143 | 141-79-7 | PPB | ug/L | 2010-06-29 07:00
M4_PENTE_4 | 4-Methyl-4-Penten-2-one | ORGANIC |  | 98.143 | 673542 | PPB | ug/L | 2010-06-29 07:00
M5FURN25H | 5,5-Dimethyl-2-(5H) Furanone | ORGANIC |  | 112.127 | 20019-64-1 | PPB | ug/L | 2014-11-18 08:00
MACHETTE | Butachlor | ORGANIC |  | 311.85 | 23184-66-9 | PPB | ug/L | 2004-06-14 07:00
MAGNESIUM | Magnesium | METALS |  | 24.305 | 7439-95-4 | PPM | mg/L | 1990-01-01 08:00
MALATHION | Malathion | PEST_ALL |  | 330.36 | 121-75-5 | PPB | ug/L | 2020-07-09 23:59
MALEIC_A | Maleic anhydride | SVOL | 8270C | 98.06 | 108-31-6 | PPB | ug/L | 1990-01-01 08:00
MANGANESE | Manganese | METALS |  | 54.938 | 7439-96-5 | PPM | ug/L | 1990-01-01 08:00
MAS2720R | MAS2-C27,20R | ORGANIC |  | NaN |  | PPB | ug/L | 2021-02-05 01:22
MAS2720R5 | MAS5-C27,20R | ORGANIC |  | NaN |  | PPB | ug/L | 2021-02-05 01:22
MAS2720S | MAS1-C27,20S | ORGANIC |  | NaN |  | PPB | ug/L | 2021-02-05 01:22
MAS2720S3 | MAS3-C27,20S | ORGANIC |  | NaN |  | PPB | ug/L | 2021-02-05 01:22
MAS27R5A | 5A(H)-C27 (20R) MAS | ORGANIC |  | 0 | NF | PPB | ug/L | 2019-05-31 22:43
MAS27R5B | 5b(H)-C27 (20R) MAS | ORGANIC |  | NaN |  | PPB | ug/L | 2021-02-05 01:22
MAS27S5A | 5A(H)-C27 (20S) MAS | ORGANIC |  | 0 | NF | PPB | ug/L | 2019-05-31 22:43
MAS27S5B | 5b(H)-C27 (20S) MAS | ORGANIC |  | NaN |  | PPB | ug/L | 2021-02-05 01:22
MAS2820R9 | MAS9-C28,20R | ORGANIC |  | NaN |  | PPB | ug/L | 2021-02-05 01:22
MAS2820r7 | MAS7-C28,20R | ORGANIC |  | NaN |  | PPB | ug/L | 2021-02-05 01:22
MAS2820S4 | MAS4-C28,20S | ORGANIC |  | NaN |  | PPB | ug/L | 2021-02-05 01:22
MAS2820S6 | MAS6-C28,20S | ORGANIC |  | NaN |  | PPB | ug/L | 2021-02-05 01:22
MAS28R5A | 5A(H)-C28 (20R) MAS | ORGANIC |  | 0 | NF | PPB | ug/L | 2019-05-31 22:43
MAS28R5B | 5b(H)-C28 (20R) MAS | ORGANIC |  | NaN |  | PPB | ug/L | 2021-02-05 01:22
MAS28S5A | 5A(H)-C28 (20S) MAS | ORGANIC |  | 0 | NF | PPB | ug/L | 2019-05-31 22:43
MAS28S5B | 5b(H)-C28 (20S) MAS | ORGANIC |  | NaN |  | PPB | ug/L | 2021-02-05 01:22
MAS28_R5AB | 5b(H)-C29 (20R) + 5a(H)-C28 (20R) MAS | ORGANIC |  | NaN |  | PPB | ug/L | 2021-02-05 01:22
MAS2920S8 | MAS8-C29,20S | ORGANIC |  | NaN |  | PPB | ug/L | 2021-02-05 01:22
MAS29R5A | 5A(H)-C29 (20R) MAS | ORGANIC |  | 0 | NF | PPB | ug/L | 2019-05-31 22:43
MAS29S5A | 5A(H)-C29 (20S) MAS | ORGANIC |  | 0 | NF | PPB | ug/L | 2019-05-31 22:43
MAS29S5B | 5b(H)-C29 (20S) MAS | ORGANIC |  | NaN |  | PPB | ug/L | 2021-02-05 01:22
MAS3020S | MAS10-C30,20S | ORGANIC |  | NaN |  | PPB | ug/L | 2021-02-05 01:22
MASX27R5B | 5B(H)-C27 (20R) MAS+ | ORGANIC |  | 0 | NF | PPB | ug/L | 2019-05-31 22:43
MASX27S5B | 5B(H)-C27 (20S) MAS+ | ORGANIC |  | 0 | NF | PPB | ug/L | 2019-05-31 22:43
MASX28R5B | 5B(H)-C28 (20R) MAS+ | ORGANIC |  | 0 | NF | PPB | ug/L | 2019-05-31 22:43
MASX28S5B | 5B(H)-C28 (20S) MAS+ | ORGANIC |  | 0 | NF | PPB | ug/L | 2019-05-31 22:43
MASX29R5B | 5B(H)-C29 (20R) MAS+ | ORGANIC |  | 0 | NF | PPB | ug/L | 2019-05-31 22:43
MASX29S5B | 5B(H)-C29 (20S) MAS+ | ORGANIC |  | 0 | NF | PPB | ug/L | 2019-05-31 22:43
MBK | Methyl butyl ketone | VOL | 8260 | 100.16 | 591-78-6 | PPB | ug/L | 1990-01-01 08:00
MBTHIAZOLE | Mercaptobenzothiazol | SVOL |  | 167.251 | 149-30-4 | PPB | ug/L | 2011-11-01 07:00
MBZ2TP1618 | 1,6- + 1,8-Dimethyldibenzothiophene | PAH |  | 0 | NA | PPB | ug/L | 2012-08-23 07:00
MBZ2TP1912 | 1,9- + 1,2-Dimethyldibenzothiophene | PAH |  | 0 | NA | PPB | ug/L | 2012-08-23 07:00
MBZ2TP2636 | 2,6- + 3,6-Dimethyldibenzothiophene | PAH |  | 0 | NA | PPB | ug/L | 2012-08-23 07:00
MBZ2TP3714 | 3,7- + 1,4-Dimethyldibenzothiophene | PAH |  | 0 | NA | PPB | ug/L | 2012-08-23 07:00
MBZ2TPH13 | 1,3-Dimethyldibenzothiophene | PAH |  | 212.31 | 31317-15-4 | PPB | ug/L | 2012-08-23 07:00
MBZ2TPH24 | 2,4-Dimethyldibenzothiophene | PAH |  | 212.31 | 31317-18-7 | PPB | ug/L | 2012-08-23 07:00
MBZ2TPH46 | 4,6-Dimethyldibenzothiophene | PAH |  | 212.31 | 1207-12-1 | PPB | ug/L | 2012-08-23 07:00
MCA | 3-Methylcholanthrene | PAH | 8270C | 268.35 | 56-49-5 | PPB | ug/L | 1990-01-01 08:00
MCHEX | Methylcyclohexane | VOL |  | 98.19 | 108-87-2 | PPB | ug/L | 2006-10-24 07:00
MCHOL4A70R | 14A,17A-20R-Methylcholestane | ORGANIC | 8270 Ext | 0 | NF | PPB | ug/L | 2008-03-28 07:00
MCHOL4A70S | 14A,17A-20S-Methylcholestane | ORGANIC | 8270 Ext | 0 | NF | PPB | ug/L | 2008-03-28 07:00
MCHOL4B70R | 14B,17B-20R-Methylcholestane | ORGANIC | 8270 Ext | 0 | NF | PPB | ug/L | 2008-03-28 07:00
MCHOL4B70S | 14B,17B-20S-Methylcholestane | ORGANIC | 8270 Ext | 0 | NF | PPB | ug/L | 2008-03-28 07:00
MCPA | MCPA | PEST_ALL | 8051A | 200.62 | 94-74-6 | PPB | ug/L | 2020-07-09 23:59
MCPP | MCPP | PEST_ALL | 8051A | 214.65 | 7085-19-0 | PPB | ug/L | 2020-07-09 23:59
MCYCHEXANM | Methylcyclohexane methanol | ORGANIC |  | 0 | 2105-40-0 | PPB | ug/L | 1990-01-01 08:00
MCYCHEXEM3 | Trimethylcyclohexene-methanol | ORGANIC |  | 0 | NF | PPB | ug/L | 1990-01-01 08:00
MCYCPENT | Methylcyclopentane | ORGANIC |  | 84.16 | 96-37-7 | PPB | ug/L | 1990-01-01 08:00
MDBZTHIO23 | 2/3-Methyldibenzothiophenes | PAH |  | 0 | NF | PPB | ug/L | 2022-02-07 00:03
MDBZTHIOP1 | 1-Methyldibenzothiophene | PAH | 8270 Ext | 198.28 | 7372-88-5 | PPB | ug/L | 2008-03-28 07:00
MDBZTHIOP2 | 2/3-Methyldibenzothiophene | PAH | 8270 Ext | 0 | NF | PPB | ug/L | 2008-03-28 07:00
MDBZTHIOP3 | 3-Methyldibenzothiophene | PAH |  | 198.28 | 16587-52-3 | PPB | ug/L | 2009-06-18 07:00
MDBZTHIOP4 | 4-Methyldibenzothiophene | PAH | 8270 Ext | 198.28 | 7372-88-5 | PPB | ug/L | 2008-03-28 07:00
MDBZTHIP2 | 2-Methyldibenzothiophene | PAH |  | 0 | 20928-02-3 | PPB | ug/L | 2012-01-02 08:00
MDCHOL | S11-Methyldiacholestane | ORGANIC |  | 0 | NF | PPB | ug/L | 2012-05-15 07:00
MDCHOL370S | 13B,17A-20S-Methyldiacholestane | ORGANIC | 8270 Ext | 0 | NF | PPB | ug/L | 2008-03-28 07:00
MDCHOLS10 | S10-Methyldiacholestane | ORGANIC |  | 0 | NF | PPB | ug/L | 2012-05-15 07:00
MDCHOLS8 | S8-Methyldiacholestane | ORGANIC |  | 0 | NF | PPB | ug/L | 2012-05-15 07:00
MEBA | Methylester Butanoic Acid | ORGANIC |  | 102.132 | 623-42-7 | PPB | ug/L | 2014-11-18 08:00
MEBPRDNE44 | 4,4'-Trimethylenebis(1-methylpiperidine) | SVOL |  | 238.4121 | 64168-11-2 | PPB | ug/L | 2021-04-08 15:22
MEDIATHN | Methidathion | PEST_ALL |  | 0 | 950-37-8 | PPB | ug/L | 2020-07-09 23:59
MENAP3_124 | 1,2,4-Trimethylnaphthalene | PAH |  | 170.2503 | 2717-42-2 | PPB | ug/L | 2012-08-23 07:00
MENAP3_125 | 1,2,5-Trimethylnaphthalene | PAH |  | 170.2503 | 641-91-8 | PPB | ug/L | 2012-08-23 07:00
MENAP3_126 | 1,2,6-Trimethylnaphthalene | PAH |  | 170.2503 | 413218 | PPB | ug/L | 2012-08-23 07:00
MENAP3_127 | 1,2,7-Trimethylnaphthalene | PAH |  | 170.11 | 486-34-0 | PPB | ug/L | 1990-01-01 08:00
MENAP3_136 | 1,3,6-Trimethylnaphthalene | PAH |  | 170.2503 | 413303 | PPB | ug/L | 2012-08-23 07:00
MENAP3_137 | 1,3,7-Trimethylnaphthalene | PAH |  | 170.2503 | 2131-38-6 | PPB | ug/L | 2012-08-23 07:00
MENAP3_145 | 1,4,5-Trimethylnaphthalene | SVOL |  | 170.25 | 2131-41-1 | PPB | ug/L | 2009-06-18 07:00
MENAP3_146 | 1,4,6-Trimethylnaphthalene | SVOL |  | 170.25 | 2131-42-2 | PPB | ug/L | 2009-06-18 07:00
MENAP3_236 | 2,3,6-Trimethylnaphthalene | PAH |  | 0 | 829-26-5 | PPB | ug/L | 2002-09-23 07:00
MERCURY | Mercury | METALS |  | 200.59 | 7439-97-6 | PPM | ug/L | 1990-01-01 08:00
MERCURYT | Mercury, total digestion | METALS |  | 200.59 | NA | PPM | ug/L | 2019-04-22 19:24
MERCURY_E | Elemental Mercury | METALS |  | 200.59 | NA | PPM | ug/L | 2019-04-22 19:24
MERCURY_L | Low ph soluble salts (fraction of Hg) | METALS |  | 200.59 | NA | PPM | ug/L | 2019-04-22 19:24
MERCURY_M | Non-sulfide, mineral bound Hg | METALS |  | 200.59 | NA | PPM | ug/L | 2019-04-22 19:24
MERCURY_O | Organo-Chelated Mercury | METALS |  | 200.59 | NA | PPM | ug/L | 2019-04-22 19:24
MERCURY_OG | Total Organic Mercury | METALS |  | 0 | NA | PPM | ug/L | 2025-02-28 17:58
MERCURY_S | Mercuric Sulfide (Cinnabar) | METALS |  | 200.59 | NA | PPM | ug/L | 2019-04-22 19:24
MERCURY_S2 | Sulfide bound Hg | METALS |  | 200.59 | NA | PPM | ug/L | 2019-04-22 19:24
MERCURY_SA | Mercury (stomach acid fraction) | METALS |  | 0 | NF | PPB | ug/L | 2022-02-07 00:03
MERCURY_SC | Mercury (strongly complexed fraction) | METALS |  | 0 | NF | PPB | ug/L | 2022-02-07 00:03
MERCURY_VE | Mercury (volatile elemental fraction) | METALS |  | 0 | NF | PPB | ug/L | 2022-02-07 00:03
MERCURY_W | Water Soluble Mercury | METALS |  | 200.59 | NA | PPM | ug/L | 2019-04-22 19:24
MERC_199D | Mercury 199 MIF | METALS |  | 0 |  | PPTh | PPTh | 2021-10-08 18:07
MERC_200D | Mercury 200 MIF | METALS |  | 0 |  | PPTh | PPTh | 2021-10-08 18:07
MERC_201D | Mercury 201 MIF | METALS |  | 0 |  | PPTh | PPTh | 2021-10-08 18:07
MERC_D199 | Mercury 199:198 | METALS |  | 0 |  | PPTh | PPTh | 2021-10-08 17:36
MERC_D200 | Mercury 200:198 | METALS |  | 0 |  | PPTh | PPTh | 2021-10-08 17:36
MERC_D201 | Mercury 201:198 | METALS |  | 0 |  | PPTh | PPTh | 2021-10-08 17:36
MERC_D202 | Mercury 202:198 | METALS |  | 0 |  | PPTh | PPTh | 2021-10-08 18:07
MERC_F1 | Mercury F-1 | METALS |  | 0 | NF | PPB | ug/L | 2015-04-23 07:00
MERC_F2 | Mercury F-2 | METALS |  | 0 | NF | PPB | ug/L | 2015-04-23 07:00
MERC_F3 | Mercury F-3 | METALS |  | 0 | NF | PPB | ug/L | 2015-04-23 07:00
MERC_F4 | Mercury F-4 | METALS |  | 0 | NF | PPB | ug/L | 2015-04-23 07:00
MERC_F5 | Mercury F-5 | METALS |  | 0 | NF | PPB | ug/L | 2015-04-23 07:00
MERC_T | Total speciated mercury | METALS |  | 0 | NA | PPB | ug/L | 2016-02-04 08:00
MERPHOS | Merphos | PEST_ALL |  | 298.51 | 150-50-5 | PPB | ug/L | 2020-07-09 23:59
MET1HIND | 1-Methyl-1H-indene | VOL |  | 130.19 | 767-59-9 | PPB | ug/L | 2009-06-18 07:00
MET210_23 | 2,3-Dimethyldecane | SVOL |  | 170.3348 | 17312-44-6 | PPB | ug/L | 2011-11-01 07:00
MET2ANT910 | 9,10-Dimethylanthracene | PAH |  | 206.28 | 781-43-1 | PPB | ug/L | 2012-05-04 07:00
MET2D10_25 | 2,5-Dimethyldodecane | SVOL |  | 198.388 | 56292-65-0 | PPB | ug/L | 2011-11-01 07:00
MET2OCT | Dimethyloctane | SVOL |  | 0 | NA | PPB | ug/L | 2011-11-01 07:00
MET2OCT26 | 2,6-Dimethyloctane | ORGANIC |  | 142.28 | 2051-30-1 | PPB | ug/L | 1990-01-01 08:00
MET2OCT33 | 3,3-Dimethyloctane | ORGANIC |  | 142.28 | 4110-44-5 | PPB | ug/L | 1990-01-01 08:00
MET3BUTETH | Methyl-Tert-Butyl Ether | ORGANIC |  | 88.15 | 1634-04-4 | PPB | ug/L | 1990-01-01 08:00
MET3NITRL3 | Trimethyl-tridecatrienenitrile | ORGANIC |  | 0 | NF | PPB | ug/L | 1990-01-01 08:00
MET3OCT237 | 2,3,7-Trimethyloctane | SVOL |  | 156.3083 | 62016-34-6 | PPB | ug/L | 2011-11-01 07:00
MET3PHN126 | 1,2,6-Trimethylphenanthrene | PAH |  | 220.31 | 30436-55-6 | PPB | ug/L | 2013-04-03 07:00
MET4COHEX6 | Hexamethyl tetracosahexane | ORGANIC |  | 0 | NF | PPB | ug/L | 1990-01-01 08:00
MET4NA1236 | 1,2,3,6-Tetramethylnaphthalene | PAH |  | 0 | 66577-20-6184.2768 | PPB | ug/L | 2012-08-23 07:00
MET4NA1237 | 1,2,3,7-Tetramethylnaphthalene | PAH |  | 184.2768 | 51958-56-6 | PPB | ug/L | 2012-08-23 07:00
MET4NA1256 | 1,2,5,6-Tetramethylnaphthalene | PAH |  | 184.2768 | 2131-43-3 | PPB | ug/L | 2019-08-14 22:18
MET4NA1257 | 1,2,5,7-Tetramethylnaphthalene | PAH |  | 184.2768 | 38157-33-4 | PPB | ug/L | 2012-08-23 07:00
MET4NA1267 | 1,2,6,7-Tetramethylnaphthalene | PAH |  | 184.2768 | 99486-63-2 | PPB | ug/L | 2012-08-23 07:00
MET4NA1367 | 1,3,6,7-Tetramethylnaphthalene | PAH |  | 184.2768 | 7435-50-9 | PPB | ug/L | 2012-08-23 07:00
MET4NA1467 | 1,4,6,7-Tetramethylnaphthalene | PAH |  | 184.2768 | 13764-18-6 | PPB | ug/L | 2013-04-03 07:00
MET4NA2367 | 2,3,6,7-Tetramethylnaphthalene | PAH |  | 184.2768 | 1134-40-3 | PPB | ug/L | 2012-08-23 07:00
MET5HIND1H | 5-Methyl-2,3-dihydro-1H-indene | VOL |  | 132.21 | 874-35-1 | PPB | ug/L | 2009-06-18 07:00
MET9HFLRNE | 1-methyl-9H-fluorene | SVOL |  | 180.25 | 26914-17-0 | PPB | ug/L | 2007-12-17 08:00
MET9HFLU2 | 2-methyl-9H-fluorene | SVOL |  | 180.2451 | 1430-97-3 | PPB | ug/L | 2009-06-18 07:00
METACRYL | Methyl acrylate | ORGANIC |  | 86.09 | 96-33-3 | PPB | ug/L | 1990-01-01 08:00
METANTHRAC | Methylanthracene | PAH |  | 192.26 | 26914-18-1 | PPB | ug/L | 1990-01-01 08:00
METANTH_1 | 1-Methylanthracene | PAH |  | 192.26 | 610-48-0 | PPB | ug/L | 2002-07-23 07:00
METANTH_2 | 2-Methylanthracene | PAH |  | 192.26 | 613-12-7 | PPB | ug/L | 2002-07-23 07:00
METANTH_9 | 9-Methylanthracene | PAH |  | 192.2558 | 779-02-2 | PPB | ug/L | 2011-11-01 07:00
METBEN33_2 | 3,3-Dimethylbenzidine | PAH | 8270C | 212.29 | 119-93-7 | PPB | ug/L | 1990-01-01 08:00
METBNZALD4 | 4-Methyl-Benzaldehyde | ORGANIC |  | NaN | 104-87-0 | PPB | ug/L | 2019-08-23 20:04
METCHRY5_6 | 5/6-Methylchrysene | PAH |  | 0 |  | PPB | ug/L | 2018-05-14 23:17
METCHRYS | Methylchrysene | PAH |  | 242.31 | 41637-90-5 | PPB | ug/L | 2012-01-02 08:00
METCHRYS1 | 1-Methylchrysene | PAH |  | 242.31 | 3351-28-8 | PPB | ug/L | 2002-12-13 08:00
METCHRYS2 | 2-Methylchrysene | PAH |  | 242.31 | 3351-32-4 | PPB | ug/L | 2009-06-18 07:00
METCHRYS4 | 4-Methylchrysene | PAH |  | 242.3145 | 3351-30-2 | PPB | ug/L | 2019-08-14 22:18
METCHRYS5 | 5-Methylchrysene | PAH |  | 242.31 | 3697-24-3 | PPB | ug/L | 2002-12-15 08:00
METCHRYS6 | 6-Methylchrysene | PAH |  | 242.31 | 1705-85-7 | PPB | ug/L | 2002-12-13 08:00
METCRYNITR | Methacrylonitrile | VOL | 8260 | 67.09 | 126-98-7 | PPB | ug/L | 1990-01-01 08:00
METCYCHHEX | Methyl cyclohexene | ORGANIC |  | 192.34 | 1335-86-0 | PPB | ug/L | 1990-01-01 08:00
METETHBNZ2 | 1-Ethenyl-2-methylbenzene | VOL |  | 118.18 | 611-15-4 | PPB | ug/L | 2009-06-18 07:00
METFLTH2 | 2-methyl-Fluoranthene | SVOL |  | 216.28 | 33543-31-6 | PPB | ug/L | 2009-06-18 07:00
METFLUOR9 | Fluorene-9-methanol | SVOL |  | 196.24 | 24324-17-2 | PPB | ug/L | 2009-06-18 07:00
METFLUOR_1 | 1-Methylfluorene | PAH |  | 180.25 | 1730-37-6 | PPB | ug/L | 2002-07-23 07:00
METFLUOR_2 | 2-Methylfluorene | SVOL |  | 0 | NF | PPB | ug/L | 2022-02-07 00:03
METH2BNZ13 | 2-Ethyl-1,3-dimethylbenzene | SVOL |  | 134.2182 | 354381 | PPB | ug/L | 2010-06-21 07:00
METH2BNZ14 | 2-Ethenyl-1,4-dimethylbenzene | VOL |  | 132.2 | 2039-89-6 | PPB | ug/L | 2009-06-18 07:00
METH2BNZ23 | 1-Ethyl-2,3-dimethylbenzene | VOL |  | 134.22 | 933-98-2 | PPB | ug/L | 2009-06-18 07:00
METH2BNZ35 | 1-Ethenyl-3,5-dimethylbenzene | VOL |  | 132.2 | 5379-20-4 | PPB | ug/L | 2009-06-18 07:00
METH2NAP | Dimethylnaphthalene | PAH |  | 312.45 | 28804-88-8 | PPB | ug/L | 1990-01-01 08:00
METH2NAP12 | 1,2-Dimethylnaphthalene | ORGANIC |  | 156.22 | 573-98-8 | PPB | ug/L | 2004-06-14 07:00
METH2NAP13 | 1,3-Dimethylnaphthalene | SVOL |  | 156.22 | 575-41-7 | PPB | ug/L | 2009-06-18 07:00
METH2NAP14 | 1,4-Dimethylnaphthalene | ORGANIC |  | 156.23 | 571-58-4 | PPB | ug/L | 2004-06-14 07:00
METH2NAP15 | 1,5-Dimethylnaphthalene | SVOL |  | 156.22 | 571-61-9 | PPB | ug/L | 2009-06-18 07:00
METH2NAP16 | 1,6-Dimethylnaphthalene | SVOL |  | 156.22 | 575-43-9 | PPB | ug/L | 2007-12-17 08:00
METH2NAP17 | 1,7-Dimethylnaphthalene | SVOL |  | 156.22 | 575-37-1 | PPB | ug/L | 2009-06-18 07:00
METH2NAP18 | 1,8-Dimethylnaphthalene | SVOL |  | 156.2237 | 569-41-5 | PPB | ug/L | 2019-08-14 22:18
METH2SULF2 | Dimethyl disulfide | ORGANIC |  | 94.2 | 624-92-0 | PPB | ug/L | 1990-01-01 08:00
METHANE | Methane | ORGANIC |  | 0 | 98615-67-9 | PPB | ug/L | 2012-06-25 07:00
METHANOL | Methanol | VOL | 8260 | 32.04 | 67-56-1 | PPB | ug/L | 1990-01-01 08:00
METHAPYRIL | Methapyrilene | SVOL | 8270C | 261.39 | 91-80-5 | PPB | ug/L | 1990-01-01 08:00
METHBNZ41 | 1-Ethyl-4-(1-methybenzene) | VOL |  | 0 | NF | PPB | ug/L | 2009-06-18 07:00
METHDCAN_3 | Trimethyl dodecane isomer | SVOL |  | 0 | NF | PPB | ug/L | 1990-01-01 08:00
METHEBNZ2 | 1-Ethyl-2-methylbenzene | VOL |  | 120.19 | 611-14-3 | PPB | ug/L | 2009-06-18 07:00
METHIOCARB | Methiocarb | PEST_ALL |  | 193.2423 | 2032-65-7 | PPB | ug/L | 2020-07-09 23:59
METHNAP | Methylnaphthalene | PAH |  | 142.1971 | 1321-94-4 | PPB | ug/L | 2012-01-02 08:00
METHNAPH10 | 1-Methyldecahydronaphthalene | VOL |  | 152.28 | 2958-75-0 | PPB | ug/L | 2009-06-18 07:00
METHNAP_1 | 1-Methylnaphthalene | PAH |  | 142.2 | 90-12-0 | PPB | ug/L | 1990-01-01 08:00
METHNAP_2 | 2-Methylnaphthalene | PAH | 8270C | 142.2 | 91-57-6 | PPB | ug/L | 1990-01-01 08:00
METHNAP_3 | Trimethylnaphthalene | PAH |  | 0 | NF | PPB | ug/L | 1990-01-01 08:00
METHNAP_4 | 4-Methylnaphthalene | PAH |  | 0 | NF | PPB | ug/L | 1990-01-01 08:00
METHNP2D10 | 2-Methylnaphthalene-D10 | PAH |  | 152.26 | 7297-45-2 | PPB | ug/L | 2009-01-12 08:00
METHOMYL | Methomyl | ORGANIC |  | 162.21 | 16752-77-5 | PPB | ug/L | 1990-01-01 08:00
METHOPRENE | Methoprene | PEST_ALL |  | 310.48 | 40596-69-8 | PPB | ug/L | 2020-07-09 23:59
METHOXYCL | Methoxychlor | PEST_ALL | 8081 | 345.65 | 72-43-5 | PPB | ug/L | 2020-07-09 23:59
METHPHOS | Pirimiphos-Methyl | PEST_ALL |  | 305.333 | 29232-93-7 | PPB | ug/L | 2020-07-09 23:59
METHPROP_2 | Isobutanol | VOL | 8260 | 74.12 | 78-83-1 | PPB | ug/L | 1990-01-01 08:00
METHSIL4 | Tetramethylsilane | SVOL |  | 88.2236 | 75-76-3 | PPB | ug/L | 2011-11-01 07:00
METHSULF2 | Dimethyl sulfide | ORGANIC |  | 62.13 | 75-18-3 | PPB | ug/L | 1990-01-01 08:00
METHY2BUTN | 2-Methylbutane | ORGANIC |  | 72.15 | 78-78-4 | PPB | ug/L | 1990-01-01 08:00
METHYLENE | Methylene | SVOL |  | 14.0266 | 2465-56-7 | PPB | ug/L | 2011-11-01 07:00
METHYLE_CL | Methylene chloride | VOL | 8260 | 84.93 | 75-09-2 | PPB | ug/L | 1990-01-01 08:00
METHYLHG_L | Low ph soluble salts (fraction of methyl-Hg) | ORGMETS |  | 245.62 | 22967-92-6 | PPB | ug/L | 2013-08-21 07:00
METHYLHG_O | Organo-Chelated methyl-Hg | ORGMETS |  | 245.62 | 22967-92-6 | PPB | ug/L | 2013-08-21 07:00
METHYLHG_W | Water Soluble methyl-Hg | ORGMETS |  | 245.62 | 22967-92-6 | PPB | ug/L | 2013-08-21 07:00
METHYL_HG | Methyl mercury | ORGMETS |  | 245.62 | 22967-92-6 | PPB | ng/L | 1990-01-01 08:00
METHYL_HG1 | Methyl Mercury F-1 | ORGMETS |  | 0 | NF | PPB | ug/L | 2015-04-23 07:00
METHYL_HG2 | Methyl Mercury F-2 | ORGMETS |  | 0 | NF | PPB | ug/L | 2015-04-23 07:00
METHYL_HG3 | Methyl Mercury F-3 | ORGMETS |  | 0 | NF | PPB | ug/L | 2015-04-23 07:00
METHYL_I | Methyl iodide | VOL | 8260 | 141.94 | 74-88-4 | PPB | ug/L | 1990-01-01 08:00
METH_ACET | Methyl acetate | VOL |  | 74.08 | 79-20-9 | PPB | ug/L | 1990-01-01 08:00
METH_HYZ | Methyl hydrazine | ORGANIC |  | 46.07 | 60-34-4 | PPB | ug/L | 1990-01-01 08:00
METH_PARA | Methyl parathion | SVOL | 8270C | 263.21 | 298-00-0 | PPB | ug/L | 1990-01-01 08:00
METH_PHOS3 | Trimethyl phosphate | ORGANIC |  | 140.07 | 512-56-1 | PPB | ug/L | 2002-09-23 07:00
METH_THIO | Methanethiol | ORGANIC |  | 48.11 | 74-93-1 | PPB | ug/L | 1990-01-01 08:00
METMETCRYL | Methyl Methacrylate | VOL | 8260 | 100.12 | 80-62-6 | PPB | ug/L | 1990-01-01 08:00
METMETSULF | Methyl methanesulfonate | SVOL | 8270C | 110.13 | 66-27-3 | PPB | ug/L | 1990-01-01 08:00
METNAP2 | 2-methyl-1-naphthalenol | SVOL |  | 158.2 | 7469-77-4 | PPB | ug/L | 2021-04-08 15:22
METNAP23_2 | 2,3-Dimethylnaphthalene | SVOL |  | 156.22 | 581-40-8 | PPB | ug/L | 2009-06-18 07:00
METNAP26_2 | 2,6-Dimethylnaphthalene | PAH |  | 156.22 | 581-42-0 | PPB | ug/L | 1990-01-01 08:00
METNAP27_2 | 2,7-Dimethylnaphthalene | ORGANIC |  | 156.22 | 582-16-1 | PPB | ug/L | 2004-06-14 07:00
METNAPTH10 | Decahydro-napthalene isomer | ORGANIC |  | 0 | NF | PPB | ug/L | 1990-01-01 08:00
METO_CHLOR | Metolachlor | ORGANIC |  | 283.8 | 51218-45-2 | PPB | ug/L | 2004-06-14 07:00
METO_CH_E | Metolachlor ESA | ORGANIC |  | 351.39 | 947601-85-6 | PPB | ug/L | 2014-04-17 07:00
METO_CH_O | Metolachlor OA | ORGANIC |  | 0 | 152019-73-3 | PPB | ug/L | 2014-04-17 07:00
METPARXON | Methylparaoxon | PEST_ALL |  | 247.16 | 950-35-6 | PPB | ug/L | 2020-07-09 23:59
METPHEAN24 | 2/4-Methylphenanthrene | PAH | 8270 Ext | 0 | 2531-84-2/832-64-4 | PPB | ug/L | 2010-08-11 07:00
METPHEAN49 | 4/9-Methylphenanthrene | PAH |  | 0 | NA | PPB | ug/L | 2012-02-09 08:00
METPHEN235 | 2,3,5-trimethyl-phenanthrene | SVOL |  | 220.3089 | 3674-73-5 | PPB | ug/L | 2021-04-08 15:22
METPHENA45 | 4,5-Methylenephenanthrene | SVOL |  | 190.24 | 203-64-5 | PPB | ug/L | 2007-12-17 08:00
METPHENAN1 | 1-Methylphenanthrene | PAH |  | 192.26 | 832-69-9 | PPB | ug/L | 1990-01-01 08:00
METPHENAN2 | 2-Methylphenanthrene | PAH |  | 192.26 | 2531-84-2 | PPB | ug/L | 1990-01-01 08:00
METPHENAN3 | 3-Methylphenanthrene | PAH |  | 192.26 | 832-71-3 | PPB | ug/L | 1990-01-01 08:00
METPHENAN4 | 4-Methylphenanthrene | PAH |  | 192.26 | 832-64-4 | PPB | ug/L | 1990-01-01 08:00
METPHENAN9 | 9-Methylphenanthrene | PAH |  | 192.26 | 883-20-5 | PPB | ug/L | 2004-06-14 07:00
METPHENANX | x-Methylphenanthrene (Explosive Test) | PAH |  | 0 | NF | PPB | ug/L | 1996-02-21 08:00
METPHENANY | y-Methylphenanthrene | PAH |  | 0 | NF | PPB | ug/L | 1996-02-21 08:00
METPHEN_12 | 1,2-Dimethylphenanthrene | PAH |  | 206.2824 | 20291-72-9 | PPB | ug/L | 2012-08-23 07:00
METPHEN_17 | 1,7-Dimethylphenanthrene | SVOL |  | 206.28 | 483-87-4 | PPB | ug/L | 2009-06-18 07:00
METPHEN_18 | 1,8-Dimethylphenanthrene | PAH |  | 206.2824 | 7372-87-4 | PPB | ug/L | 2012-08-23 07:00
METPHEN_23 | 2,3-Dimethylphenanthrene | SVOL |  | 206.28 | 3674-65-5 | PPB | ug/L | 2009-06-18 07:00
METPHEN_25 | 2,5-Dimethylphenanthrene | SVOL |  | 206.28 | 3674-66-6 | PPB | ug/L | 2009-06-18 07:00
METPHEN_26 | 2,6-Dimethylphenanthrene | PAH |  | 206.2824 | NF | PPB | ug/L | 2013-04-03 07:00
METPHEN_27 | 2,7-Dimethylphenanthrene | PAH |  | 206.2824 | 1576-69-8 | PPB | ug/L | 2012-08-23 07:00
METPHEN_36 | 3,6-Dimethylphenanthrene | PAH |  | 206.28 | 1576-67-6 | PPB | ug/L | 2002-07-23 07:00
METPHN3_4 | 3&4 Methylphenol: Revised code. | SVOL |  | 0 | NF | PPB | ug/L | 2003-09-09 07:00
METPHNAN_T | Methylphenanthrene (1- + 2-), total | PAH |  | 0 | NA | PPB | ug/L | 1990-01-01 08:00
METPHNOL_2 | 2-Methylphenol | SVOL | 8270C | 108.13 | 95-48-7 | PPB | ug/L | 1990-01-01 08:00
METPHNOL_3 | 3-Methylphenol | SVOL | 8270C | 108.14 | 108-39-4 | PPB | ug/L | 1990-01-01 08:00
METPHNOL_4 | 4-Methylphenol | SVOL | 8270C | 108.14 | 106-44-5 | PPB | ug/L | 1990-01-01 08:00
METPH_1234 | 1,2,3,4-tetramethylphenanthrene | PAH |  | 234.3355 | 4466-77-7 | PPB | ug/L | 2011-11-01 07:00
METPYR_1 | 1-Methylpyrene | PAH |  | 216.28 | 2381-21-7 | PPB | ug/L | 1990-01-01 08:00
METPYR_2 | 2-Methylpyrene | PAH |  | 216.28 | 3442-78-2 | PPB | ug/L | 1990-01-01 08:00
METPYR_4 | 4-Methylpyrene | SVOL |  | 216.28 | 531039 | PPB | ug/L | 2009-06-18 07:00
METPYR_7 | 7-Methylbenzo(a)pyrene | PAH |  | 266.34 | 63041-77-0 | PPB | ug/L | 2012-05-04 07:00
METRIBUZIN | Metribuzin | ORGANIC |  | 214.29 | 21087-64-9 | PPB | ug/L | 2002-09-03 07:00
METRIBZNAK | metribuzin dadk | ORGANIC |  | NaN | 52236-30-3 | PPB | ug/L | 2019-07-18 00:23
METRIBZNDA | metribuzin da | ORGANIC |  | NaN | 35045-02-4 | PPB | ug/L | 2019-07-18 00:23
METRIBZNDK | metribuzin dk | ORGANIC |  | NaN | 56507-37-0 | PPB | ug/L | 2019-07-18 00:23
METRITHN | Methyl trithion | ORGANIC |  | 314.48 | 953-17-3 | PPB | ug/L | 1990-01-01 08:00
METYL10_2 | 2-Methyldecane | SVOL |  | 156.3083 | 6975-98-0 | PPB | ug/L | 2011-11-01 07:00
METYL10_22 | 2,2,7-Trimethyldecane | SVOL |  | 0 | 62237-99-4 | PPB | ug/L | 2011-11-01 07:00
METYL10_4 | 4,Methyldecane | SVOL |  | 156.31 | 2847-72-5 | PPB | ug/L | 1990-01-01 08:00
METYL310_2 | 2-Methyltridecane | SVOL |  | 198.388 | 1560-96-9 | PPB | ug/L | 2011-11-01 07:00
METYL610_4 | 4-Methylhexadecane | SVOL |  | 240.4677 | 25117-26-4 | PPB | ug/L | 2011-11-01 07:00
METYL710_2 | 2-Methylheptadecane | SVOL |  | 254.4943 | 1560-89-0 | PPB | ug/L | 2011-11-01 07:00
METYL810_2 | 2-Methyloctadecane | SVOL |  | 268.5209 | 1560-88-9 | PPB | ug/L | 2011-11-01 07:00
METYL810_3 | 3-methylnonadecane | SVOL |  | 282.5475 | 6418-45-7 | PPB | ug/L | 2011-11-01 07:00
METYLNON2 | 2-Methylnonane | SVOL |  | 142.2817 | 871-83-0 | PPB | ug/L | 2011-11-01 07:00
METYLNON37 | 3,7-Dimethylnonane | ORGANIC |  | 0 | 17302-32-8 | PPB | ug/L | 1990-01-01 08:00
ME_CELOSOL | 2METHOXYETHANOL | ORGANIC |  | 76.09 | 109-86-4 | PPB | ug/L | 1990-01-01 08:00
MFLUOR_BAF | 3-Methylfluoranthene/benzo[a]fluorene | PAH |  | 0 | NF | PPB | ug/L | 2022-02-07 00:03
MGK264 | MGK264 | PEST_ALL |  | 275.39 | 113-48-4 | PPB | ug/L | 2020-07-09 23:59
MGK326 | MGK 326 | PEST_ALL |  | 251.28 | 136-45-8 | PPB | ug/L | 2020-07-09 23:59
MHYDXNAP12 | 1-methyl-2-naphthol + 2-methyl-1-naphthol | ORGANIC |  | 0 | NF | PPB | ug/L | 2013-01-23 08:00
MHYZ12_2 | 1,2-Dimethylhydrazine | ORGANIC |  | 60.1 | 540-73-8 | PPB | ug/L | 1990-01-01 08:00
MIBK | Methyl isobutyl ketone | VOL | 8260 | 100.16 | 108-10-1 | PPB | ug/L | 1990-01-01 08:00
MIN_SPIRIT | Mineral Spirits | ORGANIC |  | 223.11 | 8052-41-3 | PPM | mg/L | 1990-01-01 08:00
MIPRP_KET | 3-Methyl-2-Butanone | ORGANIC |  | 86.133 | 563-80-4 | PPB | ug/L | 2014-11-19 08:00
MIREX | Mirex | PEST_ALL |  | 545.54 | 2385-85-5 | PPB | ug/L | 2020-07-09 23:59
MIREX_PHOT | Mirex + Photomirex | PEST_ALL |  | 0 | NF | PPB | ug/L | 2020-07-09 23:59
MMT | MMT | VOL |  | 223.13 | 12108-13-3 | PPB | ug/L | 2010-06-18 07:00
MNAK | 2-heptanone | MISC |  | 114.1855 | 110-43-0 | PPB | ug/L | 2014-04-08 07:00
MNAK4DE26 | 2,6-dimethyl-4-heptanone | SVOL |  | 142.2386 | 108-83-8 | PPB | ug/L | 2021-04-08 15:22
MNP127_167 | 1,2,7- + 1,6,7-Trimethylnaphthalene | PAH |  | 170.2503 | NA | PPB | ug/L | 2012-08-23 07:00
MNP135_146 | 1,3,5- + 1,4,6-Trimethylnaphthalene | PAH |  | 170.2503 | NA | PPB | ug/L | 2012-08-23 07:00
MNP146_236 | 1,4,6- + 2,3,6-Trimethylnaphthalene | PAH |  | 0 | NA | PPB | ug/L | 2019-08-14 22:18
MNP2_2627 | 2,6-/2,7-Dimethylnaphthalene | PAH |  | 0 | NF | PPB | ug/L | 2010-11-16 08:00
MN_2 | Divalent Manganese | METALS |  | NaN | 7439-96-5-DIV | mg/L |  | 2020-03-31 22:28
MN_54 | Manganese-54 | RADIONUC |  | 53.9404 | 13966-31-9 | pCi/g | pCi/L | 2019-09-23 16:51
MN_56 | Manganese-56 | RADIONUC |  | NaN | 14681-52-8 | pCi/g | pCi/L | 2020-11-18 19:58
MOBLTIN_SN | Monobutyl tin (as PPB Sn) | ORGMETS |  | 0 | NF | PPB | ug/L | 2005-09-01 07:00
MOBUTYLTIN | Monobutyl tin | ORGMETS |  | 175.82 | 78763-54-9 | PPB | ug/L | 1990-01-01 08:00
MOLINATE | Molinate | PEST_ALL |  | 187.3 | 2212-67-1 | PPB | ug/L | 2020-07-09 23:59
MOLYBDENUM | Molybdenum | METALS |  | 95.94 | 7439-98-7 | PPM | ug/L | 1990-01-01 08:00
MONOBTC | Monobutyltin chloride | ORGMETS |  | 0 | NF | PPB | ug/L | 1990-01-01 08:00
MONOBTCA | Butyltin ion | ORGMETS |  | 0 | NF | PPB | ug/L | 2002-06-14 07:00
MONOCROT | Monocrotophos | PEST_ALL |  | 0 | 6923-22-4 | PPB | ug/L | 2020-07-09 23:59
MORETANE | 17b(H),21a(H)-Hopane (Moretane) | ORGANIC | 8270 Ext | 412.73 | 1176-44-9 | PPB | ug/L | 2013-04-17 07:00
MOTOROIL | Motor oil | ORGANIC |  | 0 | NA | PPM | mg/L | 2006-11-18 08:00
MOTORSGT | Motor oil (silica treated) | ORGANIC |  | 0 | NA | PPM | mg/L | 2011-08-04 07:00
MO_99 | Molybdenum-99 | RADIONUC |  | NaN | 14119-15-4 | pCi/g | pCi/L | 2020-11-18 19:58
MPA | Methylphosphonic acid | ORGANIC |  | 96.02 | 993-13-5 | PPB | ug/L | 1990-01-01 08:00
MPAHR | PAHs, total med wt (phenanthr, anthracene, fluoranth) | PAH |  | 0 | NA | PPB | ug/L | 2012-01-23 08:00
MPENPHE224 | 4-(2,2,4-Trimethylpentyl) phenol | SVOL |  | 206.3239 | NF | PPB | ug/L | 2021-04-08 15:22
MPENT22 | 2,2-Dimethylpentane | VOL |  | 100.2 | 590-35-2 | PPB | ug/L | 2010-06-18 07:00
MPENT223 | 2,2,3-Trimethylpentane | VOL |  | 114.23 | 564-02-3 | PPB | ug/L | 2010-06-18 07:00
MPENT233 | 2,3,3-Trimethylpentane | VOL |  | 114.28 | 560-21-4 | PPB | ug/L | 2010-06-18 07:00
MPENT234 | 2,3,4-Trimethylpentane | VOL |  | 114.23 | 565-75-3 | PPB | ug/L | 2010-06-18 07:00
MPENT_1 | 1-Methylpentane | ORGANIC |  | 0 | NF | PPB | ug/L | 1990-01-01 08:00
MPENT_2 | 2-Methylpentane | ORGANIC |  | 172.35 | 107-83-5 | PPB | ug/L | 1990-01-01 08:00
MPENT_3 | 3-Methylpentane | ORGANIC |  | 86.18 | 96-14-0 | PPB | ug/L | 1990-01-01 08:00
MPHN24_2 | 2,4-Dimethylphenol | SVOL | 8270C | 122.16 | 105-67-9 | PPB | ug/L | 1990-01-01 08:00
MPHN35_2 | 3,5-Dimethylphenol | SVOL |  | 122.16 | 108-68-9 | PPB | ug/L | 2007-12-17 08:00
MPHNAM11_2 | a,a-Dimethylphenethylamine | ORGANIC |  | 149.23 | 122-09-8 | PPB | ug/L | 1990-01-01 08:00
MPHNCARB | 2-(1-Methylethoxy) phenol methylcarbamate | SVOL |  | 213.2735 | 114-26-1 | PPB | ug/L | 2012-07-12 07:00
MPK | 2-Pentanone | VOL |  | NaN | 107-87-9 | ug/L | ug/L | 2020-11-18 19:58
MPROPBNZNE | Methylpropylbenzene | VOL |  | 134.22 | 1074-17-5 | PPB | ug/L | 2009-07-27 07:00
MPROPHEN11 | 4-(1,1-dimethylpropyl)-phenol | SVOL |  | 164.2441 | 80-46-6 | PPB | ug/L | 2021-04-08 15:22
MP_CRESOL | Creosol- meta and para | SVOL |  | 0 | NA | PPB | ug/L | 1990-01-01 08:00
MP_XYLENE | Xylene, m,p- | VOL | 8260 | 0 | 179601-23-1 | PPB | ug/L | 1990-01-01 08:00
MRO_C20C35 | Motor Oil Range Organics (C20-C35) | ORGANIC |  | NaN | NA | PPM | mg/L | 2017-10-23 21:48
MSTRDGAS | Mustard gas | ORGANIC |  | 159.08 | 505-60-2 | PPB | ug/L | 2019-08-01 23:22
MT2BUTE1 | 2-Methyl-1-butene | VOL |  | 70.13 | 563-46-2 | PPB | ug/L | 2010-06-18 07:00
MT2NP13_16 | 1,3+1,6-Dimethylnaphthalene | PAH |  | 0 | NA | PPB | ug/L | 2019-08-14 22:18
MT2NP13_17 | 1,3 +1,7-Dimethylnaphthalene | PAH |  | 0 | NA | PPB | ug/L | 2012-08-23 07:00
MT2NP14_23 | 1,4- + 2,3-Dimethylnaphthalene | PAH |  | 0 | NA | PPB | ug/L | 2012-08-23 07:00
MTH1ETBNZ3 | 1-Methyl-3-ethylbenzene | VOL |  | 120.19 | 620-14-4 | PPB | ug/L | 2010-06-18 07:00
MTH1ETBNZ4 | 1-Methyl-4-ethylbenzene | VOL |  | 120.21 | 622-96-8 | PPB | ug/L | 2010-06-18 07:00
MTH1PBNZ3 | 1-Methyl-3-propylbenzene | VOL |  | 134.22 | 1074-43-7 | PPB | ug/L | 2010-06-18 07:00
MTH1PBNZ4 | 1-Methyl-4-propylbenzene | VOL |  | 134.22 | 1074-55-1 | PPB | ug/L | 2010-06-18 07:00
MTH22BNZPR | 1-Methyl-2-(2-propenyl)benzene | VOL |  | 132.2 | 1587-04-8 | PPB | ug/L | 2009-06-18 07:00
MTH2BNZPRP | 2-Methyl-1-propenylbenzene | VOL |  | 132.2023 | 768-49-0 | PPB | ug/L | 2009-06-18 07:00
MTH2THIOP | 2-Methylthiophene | VOL |  | 98.16 | 554-14-3 | PPB | ug/L | 2010-06-18 07:00
MTH3THIOP | 3-Methylthiophene | VOL |  | 98.16 | 616-44-4 | PPB | ug/L | 2010-06-18 07:00
MTHBNZCYCP | 1-(1-cycloprop-2-enyl)-2-methylbenzene | VOL |  | 130.19 | 65051-83-4 | PPB | ug/L | 2009-06-18 07:00
MTHBNZPROP | 1-methyl-1-propenylbenzene | VOL |  | 132.2 | 2082-61-3 | PPB | ug/L | 2009-06-18 07:00
MTHBUTN23 | 2,3-Dimethylbutane | VOL |  | 86.18 | 79-29-8 | PPB | ug/L | 2010-06-18 07:00
MTHETH_HG | Dimethyl/Ethyl Mercury | ORGMETS |  | 0 |  | PPB | ug/L | 2019-04-18 16:50
MTHHEP2 | 2-Methylheptane | VOL |  | 114.23 | 592-27-8 | PPB | ug/L | 2010-06-18 07:00
MTHHEP3 | 3-Methylheptane | VOL |  | 114.23 | 589-81-1 | PPB | ug/L | 2010-06-18 07:00
MTHHEX2 | 2-Methylhexane | VOL |  | 100.2 | 591-76-4 | PPB | ug/L | 2010-06-18 07:00
MTHHEX23 | 2,3-Dimethylhexane | VOL |  | 114.23 | 584-94-1 | PPB | ug/L | 2010-06-18 07:00
MTHHEX24 | 2,4-Dimethylhexane | VOL |  | 114.23 | 589-43-5 | PPB | ug/L | 2010-06-18 07:00
MTHHEX25 | 2,5-Dimethylhexane | VOL |  | 114.23 | 592-13-2 | PPB | ug/L | 2010-06-18 07:00
MTHHEX3 | 3-Methylhexane | VOL |  | 100.2 | 589-34-4 | PPB | ug/L | 2010-06-18 07:00
MTHIPBNZ3 | 1-Methyl-3-isopropylbenzene | VOL |  | 134.22 | 535-77-3 | PPB | ug/L | 2010-06-18 07:00
MTHOXYCL24 | 2,4'-Methoxychlor | PEST_ALL |  | 345.65 | 30667-99-3 | PPB | ug/L | 2020-07-09 23:59
MTHPENT23 | 2,3-Dimethylpentane | VOL |  | 100.21 | 565-59-3 | PPB | ug/L | 2010-06-18 07:00
MTHPENT24 | 2,4-Dimethylpentane | VOL |  | 100.2 | 108-08-7 | PPB | ug/L | 2010-06-18 07:00
MTHYLAMINE | Methylamine | ORGANIC |  | 31.06 | 74-89-5 | PPB | ug/L | 1990-01-01 08:00
MTNAP234_3 | 2,3,4-Trimethylnaphthalene | PAH |  | 0 | NF | PPB | ug/L | 2005-04-01 07:00
MTNAP235_3 | 2,3,5-Trimethylnaphthalene | PAH |  | 170.25 | 2245-38-7 | PPB | ug/L | 1990-01-01 08:00
MTOXPHN_2 | 2-Methoxyphenol | ORGANIC |  | 124.13 | 90-05-1 | PPB | ug/L | 1990-01-01 08:00
MTPHN1339_ | 1,3/ 3,9/3,10/2,10-Dimethylphenanthrene | PAH |  | 0 | NA | PPB | ug/L | 2012-08-23 07:00
MTPHN1629_ | 1,6- + 2,9- + 2,5-Dimethylphenanthrene | PAH |  | 0 | NA | PPB | ug/L | 2012-08-23 07:00
MTPHN2319_ | 2,3- + 1,9- + 4,9- 4,10-Dimethylphenanthrene | PAH |  | 0 | NA | PPB | ug/L | 2012-08-23 07:00
MTPHN_3526 | 3,5- + 2,6-Dimethylphenanthrene | PAH |  | 0 | NA | PPB | ug/L | 2012-08-23 07:00
MTXYMETHPR | Methoxymethylpropanol | ORGANIC |  | 0 | NF | PPB | ug/L | 1990-01-01 08:00
MUSKAMB | Musk ambrette | MISC |  | 252.39 | 123-69-3 | PPB | ug/L | 2008-01-29 08:00
MUSKKET | Musk ketone | MISC |  | 294.3 | 81-14-1 | PPB | ug/L | 2008-01-29 08:00
MUSKMOSK | Musk moskene | MISC |  | 278.3 | 116-66-5 | PPB | ug/L | 2008-01-29 08:00
MUSKXYL | Musk xylene | MISC |  | 297.3 | 81-15-2 | PPB | ug/L | 2008-01-29 08:00
M_3PHEN | M-terphenyl | ORGANIC |  | 230.32 | 92-06-8 | PPB | ug/L | 1990-01-01 08:00
M_XYLENE | Xylene, meta- | VOL | 8260 | 106.17 | 108-38-3 | PPB | ug/L | 1990-01-01 08:00
N12BNZACID | 3-Nitro-1,2-Benzenedicarboxylic Acid | ORGANIC |  | 211.128 | 603-11-2 | PPB | ug/L | 2014-11-18 08:00
N5_O_TOLDN | 5-Nitro-O-toluidine | SVOL | 8270C | 152.15 | 99-55-8 | PPB | ug/L | 1990-01-01 08:00
NACENAP_5 | 5-Nitroacenaphthene | SVOL | 8270C | 199.21 | 602-87-9 | PPB | ug/L | 1990-01-01 08:00
NACITRATE | Sodium citrate | MISC |  | 258.07 | 68-04-2 | PPB | ug/L | 2019-09-23 16:51
NADOSULF | Sodium dodecyl sulfate | MISC |  | 288.38 | 151-21-3 | PPB | ug/L | 2010-08-11 07:00
NAFIB | Non-Asbestos Percent Fibrous | MISC |  | NaN |  | PPB | PCT | 2021-01-26 01:13
NALED | Naled | PEST_ALL |  | 380.78 | 300-76-5 | PPB | ug/L | 2020-07-09 23:59
NANFIB | Non-Asbestos Percent Non-Fibrous | MISC |  | NaN |  | PPB | PCT | 2021-01-26 01:13
NANIL2_23 | 2,3-Dichloroaniline | ORGANIC |  | 162.017 | 608-27-5 | PPB | ug/L | 2025-03-12 22:38
NANIL2_26 | 2,6-Dinitroaniline | ORGANIC |  | 183.12 | 606-22-4 | PPB | ug/L | 1990-01-01 08:00
NANIL2_35 | 3,5-Dinitroaniline | ORGANIC |  | 183.12 | 618-87-1 | PPB | ug/L | 1990-01-01 08:00
NANIL3_245 | 2,4,5-Trimethylaniline | ORGANIC |  | 135.21 | 137-17-7 | PPB | ug/L | 2002-09-23 07:00
NANILINE_2 | 2-Nitroaniline | PAH | 8270C | 138.12 | 88-74-4 | PPB | ug/L | 1990-01-01 08:00
NANILINE_3 | 3-Nitroaniline | PAH | 8270C | 138.12 | 99-09-2 | PPB | ug/L | 1990-01-01 08:00
NANILINE_4 | 4-Nitroaniline | PAH | 8270C | 138.12 | 100-01-6 | PPB | ug/L | 1990-01-01 08:00
NANTCE_N | n-Nonantriacontane | SVOL |  | 549.1 | 7194-86-7 | PPB | ug/L | 2021-04-15 23:11
NAP157HY4 | 1,2,3,4-tetrahydro-1,5,7-trimethylnaphthalene | SVOL |  | 174.282 | 21693-55-0 | PPB | ug/L | 2011-11-02 07:00
NAP158HY4 | 1,2,3,4-tetrahydro-1,5,8-trimethylnaphthalene | SVOL |  | 174.282 | 21693-51-6 | PPB | ug/L | 2011-11-02 07:00
NAP215HY4 | 1,2,3,4-tetrahydro-1,5-dimethylnaphthalene | SVOL |  | 160.2554 | 21564-91-0 | PPB | ug/L | 2011-11-02 07:00
NAP23APYR | Naphtho(2,3-a)pyrene | PAH |  | 0 | 196-42-9 | PPB | ug/L | 2017-01-10 08:00
NAP23EPYR | Naphtho(2,3-e)pyrene | PAH |  | 0 | 193-09-9 | PPB | ug/L | 2017-01-10 08:00
NAP256HY4 | 1,2,3,4-tetrahydro-5,6-dimethylnaphthalene | SVOL |  | 160.2554 | 20027-77-4 | PPB | ug/L | 2011-11-02 07:00
NAP257HY4 | 1,2,3,4-tetrahydro-5,7-dimethylnaphthalene | SVOL |  | 160.2554 | 21693-54-9 | PPB | ug/L | 2011-11-02 07:00
NAP2HYD3 | 1,2-Dihydro-3-methylnaphthalene | SVOL |  | 144.21 | 2717-44-4 | PPB | ug/L | 2009-06-18 07:00
NAP2HYD6 | 1,2-Dihydro-6-methylnaphthalene | VOL |  | 144.21 | 2717-47-7 | PPB | ug/L | 2009-06-18 07:00
NAPAMINE_1 | 1-Naphthylamine | SVOL | 8270C | 143.19 | 134-32-7 | PPB | ug/L | 1990-01-01 08:00
NAPAMINE_2 | 2-Naphthylamine | PAH | 8270C | 143.19 | 91-59-8 | PPB | ug/L | 1990-01-01 08:00
NAPHTH_TR | Naphthalenes | PAH |  | 0 | NF | PPB | ug/L | 2005-04-01 07:00
NAPISOPROP | 1-isopropenyl-naphthalene | SVOL |  | 168.234 | 1855-47-6 | PPB | ug/L | 2009-06-18 07:00
NAPISPRO26 | 2,6-Diisopropylnaphthalene | SVOL |  | 212.33 | 24157-81-1 | PPB | ug/L | 2011-11-01 07:00
NAPISPROP2 | 2-isopropenyl-naphthalene | SVOL |  | 168.23 | 3710-23-4 | PPB | ug/L | 2009-06-18 07:00
NAPMET2P | 2-methyl-1-propylnaphthalene | SVOL |  | 184.2768 | 54774-89-9 | PPB | ug/L | 2011-11-02 07:00
NAPQUIN_14 | 1,4-Naphthoquinone | SVOL | 8270C | 158.15 | 130-15-4 | PPB | ug/L | 1990-01-01 08:00
NAPRMDE | Napropamide | PEST_ALL |  | 271.35 | 15299-99-7 | PPB | ug/L | 2020-07-09 23:59
NAPTHA | Naphtha & SP naphthas | ORGANIC |  | 0 | NA | PPB | ug/L | 1990-01-01 08:00
NAPTHALENE | Naphthalene | PAH | 8275A | 128.16 | 91-20-3 | PPB | ug/L | 1990-01-01 08:00
NAPTHA_D | Naphtha distillate | ORGANIC |  | 0 | NF | PPB | ug/L | 2003-08-06 07:00
NAPTH_EQR | Naphthalene equivalents (reported) | PAH |  | NaN |  | PPB | ug/L | 2021-02-05 01:22
NAPT_EQ_PC | Naphthalene equivalents (protein-corr.) | PAH |  | NaN |  | PPB | ug/L | 2021-02-05 01:22
NATGASLNE | Natural gasoline | ORGANIC |  | 0 | 8006-61-9 | PPM | mg/L | 2002-06-14 07:00
NA_22 | Sodium-22 | RADIONUC |  | NaN | 13966-32-0 | pCi/g | pCi/L | 2020-11-18 19:58
NA_24 | Sodium-24 | RADIONUC |  | NaN | 13982-04-2 | pCi/g | pCi/L | 2020-11-18 19:58
NBNZ | Nitrobenzene | SVOL | 8270C | 123.11 | 98-95-3 | PPB | ug/L | 2006-04-04 07:00
NBNZ12_2 | 1,2-Dinitrobenzene | SVOL | 8270C | 168.11 | 528-29-0 | PPB | ug/L | 1990-01-01 08:00
NBNZ135_3 | 1,3,5-Trinitrobenzene | EXPLOSIV | 8270C | 213.1 | 99-35-4 | PPB | ug/L | 2006-04-04 07:00
NBNZ13_2 | 1,3-Dinitrobenzene | EXPLOSIV | 8270C | 168.11 | 99-65-0 | PPB | ug/L | 2006-04-04 07:00
NBNZ14_2 | 1,4-Dinitrobenzene | SVOL |  | 168.11 | 100-25-4 | PPB | ug/L | 2002-09-02 07:00
NBNZ_D5 | Nitrobenzene-D5 | ORGANIC |  | 128.14 | 4165-60-0 | PPB | ug/L | 1990-01-01 08:00
NBNZ_X | Nitrobenzene (Explosive Test) | EXPLOSIV | 8260 | 0 | NA | PPB | ug/L | 2006-04-04 07:00
NB_94 | Niobium-94 | RADIONUC |  | 93.9073 | 14681-63-1 | pCi/g | pCi/L | 2019-09-23 16:51
NB_95 | Niobium-95 | RADIONUC |  | NaN | 13967-76-5 | pCi/g | pCi/L | 2020-11-18 19:58
NEBURON | neburon | PEST_ALL |  | 275.17 | 555-37-3 | PPB | ug/L | 2020-07-09 23:59
NEOABIET | Neoabietic acid | ORGANIC |  | 302.45 | 471-77-2 | PPB | ug/L | 1990-01-01 08:00
NEODYMIUM | Neodymium | METALS |  | 144.24 | 7440-00-8 | PPM | ug/L | 1990-01-01 08:00
NETFOSA | N-ethyl perfluorooctanesulfonamide | PFAS |  | 0 | 4151-50-2 | PPB | ug/L | 2023-03-12 01:10
NETFOSAA | N-ethyl perfluorooctanesulfonamidoacetic acid | PFAS |  | 0 | 2991-50-6 | PPB | ug/L | 2023-03-12 00:15
NETFOSE | N-ethyl perfluorooctanesulfonamidoethanol | PFAS |  | 0 | 1691-99-2 | PPB | ug/L | 2023-03-12 00:15
NEU | N-nitroso-n-ethylurea | ORGANIC |  | 117.11 | 759-73-9 | PPB | ug/L | 1990-01-01 08:00
NFLURZONE | Norflurazone | PEST_ALL |  | 303.67 | 27314-13-2 | PPB | ug/L | 2020-07-09 23:59
NGLYCER | Nitroglycerin | ORGANIC |  | 227.09 | 55-63-0 | PPB | ug/L | 1990-01-01 08:00
NH3P | NH3P | CONVENT |  | 0 | NA | mg/L | mg/L | 1990-01-01 08:00
NHOP0 | 30-Norhopane | ORGANIC | 8270 Ext | 398.71 | 53584-60-4 | PPB | ug/L | 2008-03-28 07:00
NHOP1 | 28-nor-17.beta.(h)-hopane | ORGANIC |  | 398.7073 | 36728-72-0 | PPB | ug/L | 2021-04-08 15:22
NHOP2715A | 15a-methyl-17a(H)-27-Norhopane | ORGANIC |  | 0 | NF | PPB | ug/L | 2012-05-15 07:00
NHOP715 | 17A(H),21B(H)-25-Norhopane | ORGANIC | 8270 Ext | 0 | NA | PPB | ug/L | 2008-03-28 07:00
NICKEL | Nickel | METALS |  | 58.693 | 7440-02-0 | PPM | ug/L | 1990-01-01 08:00
NICOTIN | Nicotine | ORGANIC |  | 162.23 | 54-11-5 | PPB | ug/L | 2002-09-23 07:00
NIOBIUM | Niobium | METALS |  | 92.906 | 2023505 | PPM | ug/L | 1990-01-01 08:00
NITCHRYS6 | 6-Nitrochrysene | PAH |  | 273.29 | 2043937 | PPB | ug/L | 2002-12-15 08:00
NITCRE24_2 | 2,4-Dinitrocreosol | SVOL |  | 0 | NF | PPB | ug/L | 1990-01-01 08:00
NITCRE35_2 | 3,5-Dinitro-o-cresol | SVOL |  | 198.1329 | 497-56-3 | PPB | ug/L | 2020-04-30 20:25
NITFLUORN2 | 2-Nitrofluorene | PAH |  | 211.22 | 607-57-8 | PPB | ug/L | 2002-12-15 08:00
NITPYREN16 | 1,6-Dinitropyrene | PAH |  | 292.25 | 42397-64-8 | PPB | ug/L | 2002-12-13 08:00
NITPYREN18 | 1,8-Dinitropyrene | PAH |  | 292.25 | 42397-65-9 | PPB | ug/L | 2002-12-13 08:00
NITPYRENE1 | 1-Nitropyrene | PAH |  | 247.25 | 5522-43-0 | PPB | ug/L | 2002-12-15 08:00
NITPYRENE4 | 4-Nitropyrene | PAH |  | 247.25 | 57835-92-4 | PPB | ug/L | 2002-12-13 08:00
NITRATE | Nitrate, total, NO3-N | CONVENT |  | 0 | NA | PPM | mg/L | 1990-01-01 08:00
NITRITE | Nitrite, total, NO2-N | CONVENT |  | 0 | NA | PPM | mg/L | 1990-01-01 08:00
NITRITE_L | Leachable nitrite | CONVENT |  | 0 | NA | PPM | mg/L | 2020-04-10 02:02
NITROARO_T | Nitroaromatics | ORGANIC |  | 0 | NA | PPB | ug/L | 1990-01-01 08:00
NITROBIP4 | 4-Nitrobiphenyl | ORGANIC |  | 199.21 | 92-93-3 | PPB | ug/L | 2002-09-23 07:00
NITROCELL | Nitrocellulose | MISC |  | 0 | 9004-70-0 | PPB | ug/L | 2010-11-16 08:00
NITROFEN | Nitrofen | PEST_ALL |  | 284.09 | 1836-75-5 | PPB | ug/L | 2020-07-09 23:59
NITROGEN | Nitrogen, total (NO2+NO3+NH4) | CONVENT |  | 0 | NA | PPM | mg/L | 1990-01-01 08:00
NITROGEN_D | Nitrogen, dissolved | CONVENT |  | NaN | NA | PPM | mg/L | 2021-04-08 15:22
NITROGEN_K | Nitrogen, total Kjeldahl | CONVENT |  | 0 | NA | PPM | mg/L | 1990-01-01 08:00
NITROGEN_O | Organic nitrogen, total | CONVENT |  | 0 | NA | PPM | mg/L | 1990-01-01 08:00
NITROSAMIN | Nitrosamine | ORGANIC |  | 46.03 | 35576-91-1 | PPB | ug/L | 1990-01-01 08:00
NI_59 | Nickel-59 | RADIONUC |  | NaN | 14336-70-0 | pCi/g | pCi/L | 2020-11-18 19:58
NI_63 | Nickel-63 | RADIONUC |  | 62.9297 | 13981-37-8 | pCi/g | pCi/L | 2019-09-23 16:51
NMEFOSA | N-methyl perfluorooctanesulfonamide | PFAS |  | 0 | 31506-32-8 | PPB | ug/L | 2023-03-12 00:15
NMEFOSAA | N-methyl perfluorooctanesulfonamidoacetic acid | PFAS |  | 0 | 2355-31-9 | PPB | ug/L | 2023-03-12 00:15
NMEFOSE | N-methyl perfluorooctanesulfonamidoethanol | PFAS |  | 0 | 24448-09-7 | PPB | ug/L | 2023-03-12 00:15
NMORETANE | T20-Moretane | ORGANIC |  | 0 | NF | PPB | ug/L | 2012-05-15 07:00
NMORETANE0 | 30-Normoretane | ORGANIC | 8270 Ext | 398.71 | 3258-87-5 | PPB | ug/L | 2008-03-28 07:00
NMU | N-nitroso-N-methylurea | ORGANIC |  | 103.08 | 684-93-5 | PPB | ug/L | 1990-01-01 08:00
NNDBA | N-nitrosodi-N-butylamine | SVOL | 8270C | 158.24 | 924-16-3 | PPB | ug/L | 1990-01-01 08:00
NNDEA | N-nitrosodiethylamine | PAH | 8270C | 102.14 | 55-18-5 | PPB | ug/L | 1990-01-01 08:00
NNDMA | N-nitrosodimethylamine | SVOL | 8270C | 74.08 | 62-75-9 | PPB | ug/L | 1990-01-01 08:00
NNDNPRA | N-nitrosodi-N-propylamine | SVOL | 8270C | 130.19 | 621-64-7 | PPB | ug/L | 1990-01-01 08:00
NNHOP80 | 18A(H)-30-Norneohopane-C29TS | ORGANIC | 8270 Ext | 0 | NA | PPB | ug/L | 2008-03-28 07:00
NNNMETAMIN | n-Nitroso-n-methylethylamine | SVOL | 8270C | 88.11 | 10595-95-6 | PPB | ug/L | 1990-01-01 08:00
NNP | N-nitrosodiphenylamine | SVOL | 8270C | 198.22 | 86-30-6 | PPB | ug/L | 1990-01-01 08:00
NNP_DPA | N-nitrosodiphenylamine/Diphenylamine | SVOL | 8270C | 0 | NF | PPB | ug/L | 2013-02-23 08:00
NNSOMPHOL | N-Nitrosomorpholine | SVOL | 8270C | 116.12 | 59-89-2 | PPB | ug/L | 1990-01-01 08:00
NNSOPPRDNE | N-Nitrosopiperidine | SVOL | 8270C | 114.15 | 100-75-4 | PPB | ug/L | 1990-01-01 08:00
NNSOPYRLID | N-Nitrosopyrrolidine | SVOL | 8270C | 100.12 | 930-55-2 | PPB | ug/L | 1990-01-01 08:00
NO2NO3_N | Nitrogen, total (NO2+NO3) | CONVENT |  | 0 | NA | PPM | mg/L | 1990-01-01 08:00
NOCRES45_2 | 4,5-Dintro-o-cresol | SVOL |  | 0 | NF | PPB | ug/L | 1990-01-01 08:00
NOCTP2 | Di-N-octyl phthalate | SVOL | 8270C | 390.56 | 117-84-0 | PPB | ug/L | 1990-01-01 08:00
NONACHL | Nonachlor | PEST_ALL |  | 444.22 | 3734-49-9 | PPB | ug/L | 2020-07-09 23:59
NONACHLIII | Nonachlor III (MC 6) | PEST_ALL |  | 0 | NF | PPB | ug/L | 2020-07-09 23:59
NONACHL_TR | Nonachlor, trans- | PEST_ALL |  | 444.22 | 39765-80-5 | PPB | ug/L | 2020-07-09 23:59
NONACL_CIS | Nonachlor, cis- | PEST_ALL |  | 444.22 | 5103-73-1 | PPB | ug/L | 2020-07-09 23:59
NONDECAN | 1-nonadecanol | SVOL |  | 284.5 | 1454-84-8 | PPB | ug/L | 2021-04-08 15:22
NONDECEN | 1-nonadecene | SVOL |  | 266.505 | 18435-45-5 | PPB | ug/L | 2021-04-08 15:22
NONENE1 | 1-Nonene | VOL |  | 126.24 | 124-11-8 | PPB | ug/L | 2010-06-18 07:00
NONRETMAT | Non-retained material | CONVENT |  | 0 | NA | PCT |  | 2017-07-14 23:59
NORPRISTAN | Norpristane (1650) | ORGANIC | SHC | 0 | NA | PPB | ug/L | 2008-03-28 07:00
NOX | Nitrogen oxides | CONVENT |  | 0 | NF | PPB | mg/L | 1990-01-01 08:00
NPET_HC | Non-petroleum hydrocarbons | ORGANIC |  | 0 | NA | PPM | mg/L | 2002-06-14 07:00
NPHN_2 | 2-Nitrophenol | SVOL | 8270C | 139.11 | 88-75-5 | PPB | ug/L | 1990-01-01 08:00
NPHN_4 | 4-Nitrophenol | SVOL | 8270C | 139.11 | 100-02-7 | PPB | ug/L | 1990-01-01 08:00
NPH_FAC | Fluorescent aromatic compounds-Naphthalene | MISC |  | 0 | NA | ng/ml |  | 2003-01-19 08:00
NPH_PROT | Protein-normalized NPH_FAC | MISC |  | 0 | NA | PPM | mg/L | 2003-01-19 08:00
NPP_2 | 2-Nitropropane | VOL | 8260 | 89.09 | 79-46-9 | PPB | ug/L | 1990-01-01 08:00
NP_237 | Neptunium-237 | RADIONUC |  | 237.0482 | 13994-20-2 | pCi/g | pCi/L | 2019-09-23 16:51
NP_239 | Neptunium-239 | RADIONUC |  | NaN | 13968-59-7 | pCi/g | pCi/L | 2020-11-18 19:58
NQO_4 | 4-Nitroquinoline-1-oxide | SVOL | 8270C | 190.16 | 56-57-5 | PPB | ug/L | 1990-01-01 08:00
NRB5PHEN2 | 5-Norbornene-2-phenyl | SVOL |  | 170.2503 | 6143-30-2 | PPB | ug/L | 2011-11-01 07:00
NTHPHNE | Naphthobenzothiophene | PAH |  | 0 | NF | PPB | ug/L | 2008-03-28 07:00
NTOL2426_2 | 2,4/2,6-Dinitrotoluene | EXPLOSIV |  | 0 | 25321-14-6 | PPB | ug/L | 2010-11-16 08:00
NTOL246_3 | 2,4,6-Trinitrotoluene (TNT) | EXPLOSIV |  | 227.13 | 118-96-7 | PPB | ug/L | 2006-04-04 07:00
NTOL246_3X | 2,4,6-Trinitrotoluene (TNT) (Explosives Test) | EXPLOSIV |  | 227.13 | 118-96-7 | PPB | ug/L | 2014-10-14 07:00
NTOL24_2 | 2,4-Dinitrotoluene | EXPLOSIV | 8270C | 182.13 | 121-14-2 | PPB | ug/L | 2006-04-04 07:00
NTOL24_2X | 2,4-Dinitrotoluene (Explosives Test) | EXPLOSIV |  | 0 | NA | PPB | ug/L | 1990-01-01 08:00
NTOL26_2 | 2,6-Dinitrotoluene | EXPLOSIV | 8270C | 182.13 | 606-20-2 | PPB | ug/L | 2006-04-04 07:00
NTOL26_2X | 2,6-Dinitrotoluene (Explosive Test) | EXPLOSIV | 8270C | 0 | NA | PPB | ug/L | 1990-01-01 08:00
NTOL_2 | 2-Nitrotoluene | EXPLOSIV |  | 137.14 | 88-72-2 | PPB | ug/L | 2006-04-04 07:00
NTOL_3 | 3-Nitrotoluene | EXPLOSIV |  | 137.14 | 99-08-1 | PPB | ug/L | 2006-04-04 07:00
NTOL_4 | 4-Nitrotoluene | EXPLOSIV |  | 137.14 | 99-99-0 | PPB | ug/L | 2006-04-04 07:00
N_BUTALCH | nButanol | VOL | 8260 | 74.12 | 71-36-3 | PPB | ug/L | 1990-01-01 08:00
N_BUTBENS | N-butylbenzenesulphonamide | ORGANIC |  | 213.297 | 3622-84-2 | PPB | ug/L | 2012-09-17 07:00
N_BUTLBENZ | N-Butylbenzene | ORGANIC |  | 134.22 | 104-51-8 | PPB | ug/L | 1990-01-01 08:00
N_PHENOLS | Nitrophenols, total | CONVENT |  | 0 | NA | PPB | ug/L | 1990-01-01 08:00
N_PRYLBENZ | N-Propylbenzene | ORGANIC |  | 120.19 | 103-65-1 | PPB | ug/L | 1990-01-01 08:00
OANIL2_44 | 4,4-Oxydianiline | ORGANIC |  | 200.24 | 101-80-4 | PPB | ug/L | 2002-09-23 07:00
OCC | Organic Carbon Content | ORGANIC |  | 0 | NA | PCT | NA | 2023-03-12 00:15
OCDECL16 | 16-octadecenal | SVOL |  | 266.462 | 56554-87-1 | PPB | ug/L | 2021-04-08 15:22
OCT3_PHOS3 | Trioctyl Phosphate | ORGANIC |  | 434.63 | 1806-54-8 | PPB | ug/L | 2014-11-18 08:00
OCTACHLOR | Octachlorocyclopentene | ORGANIC |  | NaN | 706-78-5 | PPM |  | 2017-08-04 19:13
OCTADEC1 | 1-Octadecene | ORGANIC |  | 252.4784 | 112-88-9 | PPB | ug/L | 2012-09-17 07:00
OCTADEC3 | (e)-3-octadecene | SVOL |  | 252.4784 | 7206-19-1 | PPB | ug/L | 2021-04-08 15:22
OCTADEC5 | (e)-5-octadecene | SVOL |  | 252.4784 | 7206-21-5 | PPB | ug/L | 2021-04-08 15:22
OCTADEC9 | (e)-9-octadecene | SVOL |  | 252.4784 | 7206-25-9 | PPB | ug/L | 2021-04-08 15:22
OCTAT37DM | 1,3,6-Octatriene, 3,7-dimethyl-, (E)- | ORGANIC |  | NaN | 13877-91-3 | PPB | ug/L | 2019-08-23 20:04
OCTCHLRSTN | Octachlorostyrene | ORGANIC |  | 379.71 | 29082-74-4 | PPB | ug/L | 1990-01-01 08:00
OCTDECD917 | (z)-9,17-octadecadienal | SVOL |  | 264.4461 | 56554-35-9 | PPB | ug/L | 2021-04-08 15:22
OCTDECMIDE | Octadecanamide | SVOL |  | 283.4925 | 124-26-5 | PPB | ug/L | 2021-04-08 15:22
OCTENE1 | 1-Octene | VOL |  | 112.21 | 111-66-0 | PPB | ug/L | 2010-06-18 07:00
ODOR | Odor (TONU) | CONVENT |  | 0 | NA | TONU | TONU | 2006-09-18 07:00
OIL | Oil, unspecified | ORGANIC |  | 0 | NA | PPM | mg/L | 2011-11-01 07:00
OILGR_HEM | n-Hexane Extractable Material (HEM; Oil and Grease) | ORGANIC |  | 0 | NA | PPM | ug/L | 2012-01-02 08:00
OIL_GREASE | Oil and grease | ORGANIC |  | 0 | NA | PPM | mg/L | 1990-01-01 08:00
OLEAMIDE | Oleamide | SVOL |  | 281.4766 | 301-02-0 | PPB | ug/L | 2009-06-18 07:00
OLEANANE8 | 18a-Oleanane | ORGANIC | 8270 Ext | 412.73 | 30759-92-3 | PPB | ug/L | 2008-09-20 07:00
OLEANANE88 | 18A(H)&18B(H)-Oleananes | ORGANIC | 8270 Ext | 0 | NA | PPB | ug/L | 2008-03-28 07:00
OLEIC_ACID | Oleic acid | ORGANIC |  | 282.46 | 112-80-1 | PPB | ug/L | 1990-01-01 08:00
OLEIC_LINO | Oleic-Linolenic Acid Mixture | ORGANIC |  | 0 | 112801/463401 | PPB | ug/L | 2013-08-01 07:00
OMITE | Omite | PEST_ALL |  | 350.47 | 2312-35-8 | PPB | ug/L | 2020-07-09 23:59
OM_XYLENE | Xylenes, o & m | VOL |  | 0 | NA | PPM | ug/L | 2012-07-12 07:00
OOO_PHOS_3 | O,O,O-Triethyl phosphorothiate | SVOL | 8270C | 198.22 | 126-68-1 | PPB | ug/L | 1990-01-01 08:00
OP_DDD | o,p'-DDD | PEST_ALL |  | 320.04 | 53-19-0 | PPB | ug/L | 2020-07-09 23:59
OP_DDE | o,p'-DDE | PEST_ALL |  | 318.03 | 3424-82-6 | PPB | ug/L | 2020-07-09 23:59
OP_DDT | o,p'-DDT | PEST_ALL |  | 354.49 | 789-02-6 | PPB | ug/L | 2020-07-09 23:59
OP_DD_SUMR | DDTs, sum of op-DDT,op-DDD,op-DDE (reported) | PEST_ALL |  | 0 | NA | PPB | ug/L | 2020-07-09 23:59
OP_XYLENE | Xylenes, o,p- | VOL |  | 0 | NF | PPB | ug/L | 1990-01-01 08:00
ORGANIC_M | Organic matter | ORGANIC |  | 0 | NA | PCT |  | 1990-01-01 08:00
ORO | Oil Range Organics (no range specified) | ORGANIC |  | 0 | NA | PPM | mg/L | 2011-11-01 07:00
ORO_C19C36 | Oil Range Organics (C19-C36) | ORGANIC |  | 0 | NA | PPM | mg/L | 2012-03-22 07:00
ORO_C20C34 | Oil Range Organics (C20-C34) | ORGANIC |  | 0 | NA | PPM | mg/L | 2011-11-06 07:00
ORO_C20C36 | Oil Range Organics (C20-C36) | ORGANIC |  | 0 | NA | PPM | mg/L | 2014-06-18 07:00
ORO_C28C35 | Oil Range Organics (C28-C35) | ORGANIC |  | 0 | NA | PPM | mg/L | 2012-06-04 07:00
ORO_C28C36 | Oil Range Organics (C28-C36) | ORGANIC |  | 0 | NA | PPM | mg/L | 2013-10-23 07:00
ORO_C28C40 | Oil Range Organics (C28-C40) | ORGANIC |  | 0 | NA | PPM | mg/L | 2012-01-02 08:00
ORO_C6C10 | Oil Range Organics (C06-C10) | ORGANIC |  | 0 | NA | PPM | mg/L | 2012-05-15 07:00
ORTHO_PHOS | Ortho phosphate as P | CONVENT |  | 0 | NA | PPB | mg/L | 1990-01-01 08:00
ORTHO_PO4 | Orthophosphate, as PO4 | CONVENT |  | 0 | NA | PPB | mg/L | 2020-04-10 02:02
ORT_PHOS_H | Ortho phosphorus, hydrolyzable + ortho | CONVENT |  | 0 | NA | PPB | mg/L | 2014-04-17 07:00
ORYZALIN | Oryzalin | PEST_ALL |  | 0 | 19044-88-3 | PPB | ug/L | 2020-07-09 23:59
OXAD | Oxadiazon | ORGANIC |  | 345.22 | 19666-30-9 | PPB | ug/L | 1990-01-01 08:00
OXAMYL | Oxamyl | PEST_ALL |  | 219.26 | 23135-22-0 | PPB | ug/L | 2020-07-09 23:59
OXB1_CHP22 | 2,2'-Oxybis(1-chloropropane) | SVOL |  | 171.06 | 108-60-1 | PPB | ug/L | 2019-03-26 22:24
OXTHIAN_14 | 1,4-Oxathiane | ORGANIC |  | 104.17 | 15980-15-1 | PPB | ug/L | 1990-01-01 08:00
OXYDISULF | Oxydisulfoton | PEST_ALL |  | 0 | 218239 | PPB | ug/L | 2020-07-09 23:59
OXYFLUORFN | Oxyfluorfen | ORGANIC |  | 361.7 | 42874-03-3 | PPB | ug/L | 1990-01-01 08:00
OXYGEN | Oxygen | CONVENT |  | 32 | NA | PCT | mg/L | 2002-12-05 08:00
O_3PHEN | o-Terphenyl | ORGANIC |  | 230.3 | 84-15-1 | PPB | ug/L | 1990-01-01 08:00
O_TOLI_HCL | o-Toluidine hydrochloride | ORGANIC |  | 143.61 | 636-21-5 | PPB | ug/L | 1990-01-01 08:00
O_TOLUIDIN | O-Toluidine | SVOL | 8270C | 107.15 | 95-53-4 | PPB | ug/L | 1990-01-01 08:00
O_XYLENE | Xylene, ortho- | VOL | 8260 | 106.16 | 95-47-6 | PPB | ug/L | 1990-01-01 08:00
P2M2AMBNZ | p-Dimethyldiaminobenzene | ORGANIC |  | 0 | NF | PPB | ug/L | 1990-01-01 08:00
PAH_ALKR | PAHs and alkylated groups, total (reported) | PAH |  | 0 | NA | PPB | ug/L | 2012-01-23 08:00
PAH_ALK_HR | Heavy PAHs and alkylated groups, total (reported) | PAH |  | 0 | NA | PPB | ug/L | 2013-05-16 07:00
PAH_ALK_LR | Light PAHs and alkylated groups, total (reported) | PAH |  | 0 | NA | PPB | ug/L | 2013-05-16 07:00
PAH_SUM17 | PAHs, total of 17 (reported) | PAH |  | 0 | NA | PPB | ug/L | 2013-10-23 07:00
PAH_SUM34 | Sum of 34 PAHs (ESB calc'd) | PAH |  | 0 | NA | PPB | ug/L | 2010-04-16 07:00
PAH_SUMR | PAHs, total PAHs (reported) | PAH |  | 0 | NA | PPB | ug/L | 1990-01-01 08:00
PAH_SUMW | PAHs, total for Washington State (17 chems; DB calc) | PAH |  | 0 | NA | PPB | ug/L | 2024-09-17 23:22
PAH_TEQ | PAH TEQ (reported) | PAH |  | 0 | NA | PPB | ug/L | 2021-08-12 22:22
PAH_TEQ92 | PAH TEQ (Nisbet and LaGoy 1992) | PAH |  | 0 | NA | PPB | ug/L | 2021-08-12 22:19
PAH_TEQ93 | Total cPAH TEQ (EPA 1993) | PAH |  | 0 | NA | PPB | ug/L | 2021-08-12 22:19
PAH_TEQCA | Total cPAH TEQ (CAEPA 2005) | PAH |  | 0 | NA | PPB | ug/L | 2025-01-27 19:05
PAINT_FILT | PAINT FILTER Test | GEOTECH |  | 0 | NA | NONE | NA | 2023-03-12 00:15
PALMITOL_A | Palmitoleic acid | ORGANIC |  | 254.41 | 373-49-9 | PPB | ug/L | 1990-01-01 08:00
PALUSTRIC | Palustric Acid | ORGANIC |  | 302.45 | 1945-53-5 | PPB | ug/L | 1990-01-01 08:00
PANL23456 | 2,3,4,5,6-Pentachloroaniline | SVOL |  | 265.3 | 527-20-8 | PPM | ug/L | 2019-08-01 23:22
PANTH910_2 | 9,10-Diphenylanthracene | SVOL |  | 330.42 | 1499-10-1 | PPB | ug/L | 1990-01-01 08:00
PANTH_2 | Diphenylanthracene | PAH |  | 0 | NF | PPB | ug/L | 1990-01-01 08:00
PAR011_012 | Toxaphene isomer Parlar 11, 12 | PEST_ALL |  | 0 | NA | PPB | ug/L | 2020-07-09 23:59
PAR015 | Toxaphene isomer Parlar 15 | PEST_ALL |  | 0 | NA | PPB | ug/L | 2020-07-09 23:59
PAR021 | Toxaphene isomer Parlar 21 | PEST_ALL |  | 0 | NA | PPB | ug/L | 2020-07-09 23:59
PAR025 | Toxaphene isomer Parlar 25 | PEST_ALL |  | 0 | NA | PPB | ug/L | 2020-07-09 23:59
PAR026 | Toxaphene isomer Parlar 26 | PEST_ALL |  | 0 | NA | PPB | ug/L | 2020-07-09 23:59
PAR031_032 | Toxaphene isomer Parlar 31, 32 | PEST_ALL |  | 0 | NA | PPB | ug/L | 2020-07-09 23:59
PAR038 | Toxaphene isomer Parlar 38 | PEST_ALL |  | 0 | NA | PPB | ug/L | 2020-07-09 23:59
PAR039 | Toxaphene isomer Parlar 39 | PEST_ALL |  | 0 | NA | PPB | ug/L | 2020-07-09 23:59
PAR040_041 | Toxaphene isomer Parlar 40, 41 | PEST_ALL |  | 0 | NA | PPB | ug/L | 2020-07-09 23:59
PAR042 | Toxaphene isomer Parlar 42 | PEST_ALL |  | 0 | NA | PPB | ug/L | 2020-07-09 23:59
PAR044 | Toxaphene isomer Parlar 44 | PEST_ALL |  | 0 | NA | PPB | ug/L | 2020-07-09 23:59
PAR050 | Toxaphene isomer Parlar 50 | PEST_ALL |  | 0 | NA | PPB | ug/L | 2020-07-09 23:59
PAR051 | Toxaphene isomer Parlar 51 | PEST_ALL |  | 0 | NA | PPB | ug/L | 2020-07-09 23:59
PAR056 | Toxaphene isomer Parlar 56 | PEST_ALL |  | 0 | NA | PPB | ug/L | 2020-07-09 23:59
PAR058 | Toxaphene isomer Parlar 58 | PEST_ALL |  | 0 | NA | PPB | ug/L | 2020-07-09 23:59
PAR059 | Toxaphene isomer Parlar 59 | PEST_ALL |  | 0 | NA | PPB | ug/L | 2020-07-09 23:59
PAR062 | Toxaphene isomer Parlar 62 | PEST_ALL |  | 0 | NA | PPB | ug/L | 2020-07-09 23:59
PAR063 | Toxaphene isomer Parlar 63 | PEST_ALL |  | 0 | NA | PPB | ug/L | 2020-07-09 23:59
PAR069 | Toxaphene isomer Parlar 69 | PEST_ALL |  | 0 | NA | PPB | ug/L | 2020-07-09 23:59
PARAOXON | Paraoxon | PEST_ALL |  | 275.2 | 311-45-5 | PPB | ug/L | 2020-07-09 23:59
PARATHION | Parathion | PEST_ALL |  | 291.26 | 56-38-2 | PPB | ug/L | 2020-07-09 23:59
PA_231 | Protactinium-231 | RADIONUC |  | 231.0359 | 14331-85-2 | pCi/g | pCi/L | 2019-09-23 16:51
PBB | Polybrominated biphenyls | BFR |  | NaN |  | PPM |  | 2017-08-04 19:13
PBB004 | PBB 4 [2,2'-DiBB] | BFR |  | 0 | NF | ng/kg | ug/L | 2013-11-12 08:00
PBB007 | PBB 7 [2,4-DiBB] | BFR |  | 0 | NF | ng/kg | ug/L | 2013-11-12 08:00
PBB009 | PBB 9 [2,5-DiBB] | BFR |  | 0 | NF | ng/kg | ug/L | 2013-11-12 08:00
PBB010 | PBB 10 [2,6-DiBB] | BFR |  | 0 | NF | ng/kg | ug/L | 2013-11-12 08:00
PBB015 | PBB 15 [4,4'-DiBB] | BFR |  | 0 | NF | ng/kg | ug/L | 2013-11-12 08:00
PBB018 | PBB 18 [2,2',5-TriBB] | BFR |  | 0 | NF | ng/kg | ug/L | 2013-11-12 08:00
PBB026 | PBB 26 [2,3',5-TriBB] | BFR |  | 0 | NF | ng/kg | ug/L | 2013-11-12 08:00
PBB030 | PBB 30 [2,4,6-TriBB] | BFR |  | 0 | NF | ng/kg | ug/L | 2013-11-12 08:00
PBB031 | PBB 31 [2,4',5-TriBB] | BFR |  | 0 | NF | ng/kg | ug/L | 2013-11-12 08:00
PBB049 | PBB 49 [2,2',4,5'-TetraBB] | BFR |  | 0 | NF | ng/kg | ug/L | 2013-11-12 08:00
PBB052 | PBB 52 [2,2',5,5'-TetraBB] | BFR |  | 0 | NF | ng/kg | ug/L | 2013-11-12 08:00
PBB053 | PBB 53 [2,2',5,6'-TetraBB] | BFR |  | 0 | NF | ng/kg | ug/L | 2013-11-12 08:00
PBB077 | PBB 77 [3,3',4,4'-TetraBB] | BFR |  | 0 | NF | ng/kg | ug/L | 2013-11-12 08:00
PBB080 | PBB 80 [3,3',5,5'-TetraBB] | BFR |  | 0 | NF | ng/kg | ug/L | 2013-11-12 08:00
PBB101 | 2,2',4,5,5'-Pentabromobiphenyl | BFR |  | 548.69 | 67888-96-4 | ng/kg | ug/L | 2010-12-08 08:00
PBB103 | PBB 103 [2,2',4,5',6-PentaBB] | BFR |  | 0 | NF | ng/kg | ug/L | 2013-11-12 08:00
PBB155 | PBB 155 [2,2',4,4',6,6'-HexaBB] | BFR |  | 0 | NF | ng/kg | ug/L | 2013-11-12 08:00
PBEB | Pentabromoethylbenzene | BFR |  | 500.64 | 85-22-3 | ng/kg |  | 2025-02-11 02:27
PCB001 | PCB001 | PCB_ALL |  | 188.65 | 2051-60-7 | PPB | ug/L | 2023-11-15 18:36
PCB002 | PCB002 | PCB_ALL |  | 188.65 | 2051-61-8 | PPB | ug/L | 2023-11-15 18:36
PCB003 | PCB003 | PCB_ALL |  | 188.65 | 2051-62-9 | PPB | ug/L | 2023-11-15 18:36
PCB003_018 | PCB003 & 018 | PCB_ALL |  | 0 | NA | PPB | ug/L | 2023-11-15 18:36
PCB003_028 | PCB003 & 028 | PCB_ALL |  | 0 | NA | PPB | ug/L | 2023-11-15 18:36
PCB004 | PCB004 | PCB_ALL |  | 223.1 | 13029-08-8 | PPB | ug/L | 2023-11-15 18:36
PCB004_010 | PCB004 & 010 | PCB_ALL |  | 0 | NA | PPB | ug/L | 2023-11-15 18:36
PCB004_044 | PCB004 & 044 | PCB_ALL |  | 0 | NA | PPB | ug/L | 2023-11-15 18:36
PCB004_052 | PCB004 & 052 | PCB_ALL |  | 0 | NA | PPB | ug/L | 2023-11-15 18:36
PCB004_066 | PCB004 & 066 | PCB_ALL |  | 0 | NA | PPB | ug/L | 2023-11-15 18:36
PCB005 | PCB005 | PCB_ALL |  | 223.1 | 16605-91-7 | PPB | ug/L | 2023-11-15 18:36
PCB005_008 | PCB005 & 008 | PCB_ALL |  | 0 | NA | PPB | ug/L | 2023-11-15 18:36
PCB005_019 | PCB005 & 019 | PCB_ALL |  | 0 | NA | PPB | ug/L | 2023-11-15 18:36
PCB005_101 | PCB005 & 101 | PCB_ALL |  | 0 | NA | PPB | ug/L | 2023-11-15 18:36
PCB005_105 | PCB005 & 105 | PCB_ALL |  | 0 | NA | PPB | ug/L | 2023-11-15 18:36
PCB005_118 | PCB005 & 118 | PCB_ALL |  | 0 | NA | PPB | ug/L | 2023-11-15 18:36
PCB006 | PCB006 | PCB_ALL |  | 223.1 | 25569-80-6 | PPB | ug/L | 2023-11-15 18:36
PCB006_128 | PCB006 & 128 | PCB_ALL |  | 0 | NA | PPB | ug/L | 2023-11-15 18:36
PCB006_138 | PCB006 & 138 | PCB_ALL |  | 0 | NA | PPB | ug/L | 2023-11-15 18:36
PCB006_153 | PCB006 & 153 | PCB_ALL |  | 0 | NA | PPB | ug/L | 2023-11-15 18:36
PCB007 | PCB007 | PCB_ALL |  | 223.1 | 33284-50-3 | PPB | ug/L | 2023-11-15 18:36
PCB007_009 | PCB007 & 009 | PCB_ALL |  | 0 | NA | PPB | ug/L | 2023-11-15 18:36
PCB007_170 | PCB007 & 170 | PCB_ALL |  | 0 | NA | PPB | ug/L | 2023-11-15 18:36
PCB007_180 | PCB007 & 180 | PCB_ALL |  | 0 | NA | PPB | ug/L | 2023-11-15 18:36
PCB007_187 | PCB007 & 187 | PCB_ALL |  | 0 | NA | PPB | ug/L | 2023-11-15 18:36
PCB008 | PCB008 | PCB_ALL |  | 223.1 | 34883-43-7 | PPB | ug/L | 2023-11-15 18:36
PCB008R | PCB congener (tagged), 13C12-PCB008 | PCB_ALL | SURR | 0 | NA | PPB | ug/L | 2023-11-15 18:36
PCB008_195 | PCB008 & 195 | PCB_ALL |  | 0 | NA | PPB | ug/L | 2023-11-15 18:36
PCB009 | PCB009 | PCB_ALL |  | 223.1 | 34883-39-1 | PPB | ug/L | 2023-11-15 18:36
PCB009_206 | PCB009 & 206 | PCB_ALL |  | 0 | NA | PPB | ug/L | 2023-11-15 18:36
PCB010 | PCB010 | PCB_ALL |  | 223.1 | 33146-45-1 | PPB | ug/L | 2023-11-15 18:36
PCB010_118 | PCB010 & 118 | PCB_ALL |  | 0 | NA | PPB | ug/L | 2023-11-15 18:36
PCB010_209 | PCB010 & 209 | PCB_ALL |  | 0 | NA | PPB | ug/L | 2023-11-15 18:36
PCB011 | PCB011 | PCB_ALL |  | 223.1 | 2050-67-1 | PPB | ug/L | 2023-11-15 18:36
PCB011_027 | PCB011 & 027 | PCB_ALL |  | NaN |  | PPB |  | 2023-11-13 20:30
PCB012 | PCB012 | PCB_ALL |  | 223.1 | 2974-92-7 | PPB | ug/L | 2023-11-15 18:36
PCB012_013 | PCB012 & 013 | PCB_ALL |  | 0 | NA | PPB | ug/L | 2023-11-15 18:36
PCB013 | PCB013 | PCB_ALL |  | 223.1 | 2974-90-5 | PPB | ug/L | 2023-11-15 18:36
PCB014 | PCB014 | PCB_ALL |  | 223.1 | 34883-41-5 | PPB | ug/L | 2023-11-15 18:36
PCB015 | PCB015 | PCB_ALL |  | 223.1 | 2050-68-2 | PPB | ug/L | 2023-11-15 18:36
PCB016 | PCB016 | PCB_ALL |  | 257.54 | 38444-78-9 | PPB | ug/L | 2023-11-15 18:36
PCB016_024 | PCB016 & 024 | PCB_ALL |  | 0 | NA | PPB | ug/L | 2023-11-15 18:36
PCB016_027 | PCB016 & 027 | PCB_ALL |  | 0 | NA | PPB | ug/L | 2023-11-15 18:36
PCB016_032 | PCB016 & 032 | PCB_ALL |  | 0 | NA | PPB | ug/L | 2023-11-15 18:36
PCB016_042 | PCB016 & 042 | PCB_ALL |  | 0 | NA | PPB | ug/L | 2023-11-15 18:36
PCB017 | PCB017 | PCB_ALL |  | 257.54 | 37680-66-3 | PPB | ug/L | 2023-11-15 18:36
PCB017_015 | PCB015 & 017 | PCB_ALL |  | 0 | NA | PPB | ug/L | 2023-11-15 18:36
PCB018 | PCB018 | PCB_ALL |  | 257.54 | 37680-65-2 | PPB | ug/L | 2023-11-15 18:36
PCB018_015 | PCB015 & 018 | PCB_ALL |  | 0 | NA | PPB | ug/L | 2023-11-15 18:36
PCB018_017 | PCB017 & 018 | PCB_ALL |  | 0 | NA | PPB | ug/L | 2023-11-15 18:36
PCB018_030 | PCB018 & 030 | PCB_ALL |  | 0 | NA | PPB | ug/L | 2020-07-09 23:59
PCB018_187 | PCB018 & 187 | PCB_ALL |  | 0 | NA | PPB | ug/L | 2023-11-15 18:36
PCB019 | PCB019 | PCB_ALL |  | 257.54 | 38444-73-4 | PPB | ug/L | 2023-11-15 18:36
PCB020 | PCB020 | PCB_ALL |  | 257.54 | 38444-84-7 | PPB | ug/L | 2023-11-15 18:36
PCB020021_ | PCB020 & 021 & 033 & 053 | PCB_ALL |  | 0 | NA | PPB | ug/L | 2023-11-15 18:36
PCB020033_ | PCB020 & 033 & 053: Revised code. | PCB_ALL |  | 0 | NA | PPB | ug/L | 2023-11-15 18:36
PCB020_ | PCB020 & 021 & 033 | PCB_ALL |  | 0 | NA | PPB | ug/L | 2020-07-09 23:59
PCB020_021 | PCB020 & 021 | PCB_ALL |  | 0 | NA | PPB | ug/L | 2023-11-15 18:36
PCB020_028 | PCB020 & 028 | PCB_ALL |  | 0 | NA | PPB | ug/L | 2023-11-15 18:36
PCB020_033 | PCB020 & 033 | PCB_ALL |  | 0 | NA | PPB | ug/L | 2023-11-15 18:36
PCB021 | PCB021 | PCB_ALL |  | 257.54 | 55702-46-0 | PPB | ug/L | 2023-11-15 18:36
PCB021033_ | PCB021 & 033 & 053: Revised code. | PCB_ALL |  | 0 | NA | PPB | ug/L | 2023-11-15 18:36
PCB021_033 | PCB021 & 033 | PCB_ALL |  | 0 | NA | PPB | ug/L | 2023-11-15 18:36
PCB022 | PCB022 | PCB_ALL |  | 257.54 | 38444-85-8 | PPB | ug/L | 2023-11-15 18:36
PCB022_051 | PCB022 & 051 | PCB_ALL |  | 0 | NA | PPB | ug/L | 2023-11-15 18:36
PCB023 | PCB023 | PCB_ALL |  | 257.54 | 55720-44-0 | PPB | ug/L | 2023-11-15 18:36
PCB023034_ | PCB023 & 034 & 054 | PCB_ALL |  | 0 | NA | PPB | ug/L | 2023-11-15 18:36
PCB023_034 | PCB023 & 034 | PCB_ALL |  | 0 | NA | PPB | ug/L | 2023-11-15 18:36
PCB024 | PCB024 | PCB_ALL |  | 257.54 | 55702-45-9 | PPB | ug/L | 2023-11-15 18:36
PCB024_027 | PCB024 & 027 | PCB_ALL |  | 0 | NA | PPB | ug/L | 2023-11-15 18:36
PCB025 | PCB025 | PCB_ALL |  | 257.54 | 55712-37-3 | PPB | ug/L | 2023-11-15 18:36
PCB026 | PCB026 | PCB_ALL |  | 257.54 | 38444-81-4 | PPB | ug/L | 2023-11-15 18:36
PCB026_029 | PCB026 & 029 | PCB_ALL |  | 0 | NA | PPB | ug/L | 2020-07-09 23:59
PCB026_045 | PCB026 & 045 | PCB_ALL |  | 0 | NA | PPB | ug/L | 2023-11-15 18:36
PCB027 | PCB027 | PCB_ALL |  | 257.54 | 38444-76-7 | PPB | ug/L | 2023-11-15 18:36
PCB028 | PCB028 | PCB_ALL |  | 257.54 | 7012-37-5 | PPB | ug/L | 2023-11-15 18:36
PCB028R | PCB congener (tagged), 13C12-PCB028 | PCB_ALL | SURR | 0 | 208263-76-7 | PPB | ug/L | 2023-11-15 18:36
PCB028_031 | PCB028 & 031 | PCB_ALL |  | 0 | NA | PPB | ug/L | 2023-11-15 18:36
PCB028_050 | PCB028 & 050 | PCB_ALL |  | 0 | NA | PPB | ug/L | 2023-11-15 18:36
PCB029 | PCB029 | PCB_ALL |  | 257.54 | 15862-07-4 | PPB | ug/L | 2023-11-15 18:36
PCB030 | PCB030 | PCB_ALL |  | 257.54 | 35693-92-6 | PPB | ug/L | 2023-11-15 18:36
PCB031 | PCB031 | PCB_ALL |  | 257.54 | 16606-02-3 | PPB | ug/L | 2023-11-15 18:36
PCB032 | PCB032 | PCB_ALL |  | 257.54 | 38444-77-8 | PPB | ug/L | 2023-11-15 18:36
PCB033 | PCB033 | PCB_ALL |  | 257.54 | 38444-86-9 | PPB | ug/L | 2023-11-15 18:36
PCB033_053 | PCB033 & 053 | PCB_ALL |  | 0 | NA | PPB | ug/L | 2023-11-15 18:36
PCB034 | PCB034 | PCB_ALL |  | 257.54 | 37680-68-5 | PPB | ug/L | 2023-11-15 18:36
PCB034_054 | PCB034 & 054 | PCB_ALL |  | 0 | NA | PPB | ug/L | 2023-11-15 18:36
PCB034_114 | PCB034 & 114 | PCB_ALL |  | 0 | NA | PPB | ug/L | 2023-11-15 18:36
PCB035 | PCB035 | PCB_ALL |  | 257.54 | 37680-69-6 | PPB | ug/L | 2023-11-15 18:36
PCB036 | PCB036 | PCB_ALL |  | 257.54 | 38444-87-0 | PPB | ug/L | 2023-11-15 18:36
PCB037 | PCB037 | PCB_ALL |  | 257.54 | 38444-90-5 | PPB | ug/L | 2023-11-15 18:36
PCB037042_ | PCB037 & 042 & 059: Revised code. | PCB_ALL |  | 0 | NA | PPB | ug/L | 2023-11-15 18:36
PCB037_041 | PCB037 & 041 | PCB_ALL |  | 0 | NA | PPB | ug/L | 2023-11-15 18:36
PCB037_042 | PCB037 & 042 | PCB_ALL |  | 0 | NA | PPB | ug/L | 2023-11-15 18:36
PCB038 | PCB038 | PCB_ALL |  | 257.54 | 53555-66-1 | PPB | ug/L | 2023-11-15 18:36
PCB038_047 | PCB038 & 047 | PCB_ALL |  | 0 | NA | PPB | ug/L | 2023-11-15 18:36
PCB039 | PCB039 | PCB_ALL |  | 257.54 | 38444-88-1 | PPB | ug/L | 2023-11-15 18:36
PCB040 | PCB040 | PCB_ALL |  | 291.99 | 38444-93-8 | PPB | ug/L | 2023-11-15 18:36
PCB040041_ | PCB040 & 041 & 071 | PCB_ALL |  | 0 | NA | PPB | ug/L | 2020-07-09 23:59
PCB040_041 | PCB040 & 041 | PCB_ALL |  | 0 | NA | PPB | ug/L | 2023-11-15 18:36
PCB040_071 | PCB040 & 071 | PCB_ALL |  | 0 | NA | PPB | ug/L | 2023-11-15 18:36
PCB041 | PCB041 | PCB_ALL |  | 291.99 | 52663-59-9 | PPB | ug/L | 2023-11-15 18:36
PCB041064_ | PCB041 & 064 & 071 & 072 | PCB_ALL |  | 0 | NA | PPB | ug/L | 2023-11-15 18:36
PCB041068_ | PCB041 & 064 & 068 & 071 | PCB_ALL |  | 0 |  | PPB | ug/L | 2020-07-09 23:59
PCB041_064 | PCB041 & 064 | PCB_ALL |  | 0 | NA | PPB | ug/L | 2023-11-15 18:36
PCB041_071 | PCB041 & 071 | PCB_ALL |  | 0 | NA | PPB | ug/L | 2023-11-15 18:36
PCB041_71_ | PCB041 & 064 & 071: Revised code. | PCB_ALL |  | 0 | NA | PPB | ug/L | 2023-11-15 18:36
PCB042 | PCB042 | PCB_ALL |  | 291.99 | 36559-22-5 | PPB | ug/L | 2023-11-15 18:36
PCB042_059 | PCB042 & 059 | PCB_ALL |  | 0 | NA | PPB | ug/L | 2023-11-15 18:36
PCB043 | PCB043 | PCB_ALL |  | 291.99 | 70362-46-8 | PPB | ug/L | 2023-11-15 18:36
PCB043_052 | PCB043 & 052 | PCB_ALL |  | 0 | NA | PPB | ug/L | 2023-11-15 18:36
PCB043_073 | PCB043 & 073 | PCB_ALL |  | 0 | NA | PPB | ug/L | 2023-11-15 18:36
PCB044 | PCB044 | PCB_ALL |  | 291.99 | 41464-39-5 | PPB | ug/L | 2023-11-15 18:36
PCB044065_ | PCB044 & 047 & 065 | PCB_ALL |  | 0 | NA | PPB | ug/L | 2020-07-09 23:59
PCB044_047 | PCB044 & 047 | PCB_ALL |  | 0 | NA | PPB | ug/L | 2020-07-09 23:59
PCB045 | PCB045 | PCB_ALL |  | 291.99 | 70362-45-7 | PPB | ug/L | 2023-11-15 18:36
PCB045_051 | PCB045 & 051 | PCB_ALL |  | 0 | NA | PPB | ug/L | 2020-07-09 23:59
PCB046 | PCB046 | PCB_ALL |  | 291.99 | 41464-47-5 | PPB | ug/L | 2023-11-15 18:36
PCB046_073 | PCB073 & 046 | PCB_ALL |  | 0 |  | PPB | ug/L | 2023-11-15 18:36
PCB047 | PCB047 | PCB_ALL |  | 291.99 | 2437-79-8 | PPB | ug/L | 2023-11-15 18:36
PCB047075_ | PCB047 & 048 & 062 & 065 & 075 | PCB_ALL |  | NaN |  | PPB |  | 2024-06-04 00:50
PCB047_048 | PCB047 & 048 | PCB_ALL |  | 0 | NA | PPB | ug/L | 2023-11-15 18:36
PCB047_075 | PCB047 & 075 | PCB_ALL |  | 0 | NA | PPB | ug/L | 2023-11-15 18:36
PCB047_48_ | PCB047 & 048 & 075: Revised code. | PCB_ALL |  | 0 | NA | PPB | ug/L | 2023-11-15 18:36
PCB048 | PCB048 | PCB_ALL |  | 291.99 | 70362-47-9 | PPB | ug/L | 2023-11-15 18:36
PCB048_049 | PCB048 & 049 | PCB_ALL |  | 0 | NA | PPB | ug/L | 2023-11-15 18:36
PCB048_075 | PCB048 & 075 | PCB_ALL |  | 0 | NA | PPB | ug/L | 2023-11-15 18:36
PCB049 | PCB049 | PCB_ALL |  | 291.99 | 41464-40-8 | PPB | ug/L | 2023-11-15 18:36
PCB049_043 | PCB049 & 043 | PCB_ALL |  | 0 | NA | PPB | ug/L | 2023-11-15 18:36
PCB049_069 | PCB049 & 069 | PCB_ALL |  | 0 | NA | PPB | ug/L | 2020-07-09 23:59
PCB050 | PCB050 | PCB_ALL |  | 291.99 | 62796-65-0 | PPB | ug/L | 2023-11-15 18:36
PCB050_053 | PCB050 & 053 | PCB_ALL |  | 0 | NA | PPB | ug/L | 2020-07-09 23:59
PCB051 | PCB051 | PCB_ALL |  | 291.99 | 68194-04-7 | PPB | ug/L | 2023-11-15 18:36
PCB052 | PCB052 | PCB_ALL |  | 291.99 | 35693-99-3 | PPB | ug/L | 2023-11-15 18:36
PCB052043_ | PCB052 & 043 & 073 | PCB_ALL |  | 0 | NA | PPB | ug/L | 2023-11-15 18:36
PCB052062_ | PCB052 & 062 & 073 | PCB_ALL |  | 0 | NA | PPB | ug/L | 2023-11-15 18:36
PCB052069_ | PCB052 & 069 & 073 | PCB_ALL |  | 0 | NA | PPB | ug/L | 2023-11-15 18:36
PCB052_069 | PCB052 & 069 | PCB_ALL |  | 0 | NA | PPB | ug/L | 2020-07-09 23:59
PCB052_073 | PCB052 & 073 | PCB_ALL |  | 0 | NA | PPB | ug/L | 2023-11-15 18:36
PCB053 | PCB053 | PCB_ALL |  | 291.99 | 41464-41-9 | PPB | ug/L | 2023-11-15 18:36
PCB054 | PCB054 | PCB_ALL |  | 291.99 | 15968-05-5 | PPB | ug/L | 2023-11-15 18:36
PCB055 | PCB055 | PCB_ALL |  | 291.99 | 74338-24-2 | PPB | ug/L | 2023-11-15 18:36
PCB055033_ | PCB055 & 033 & 021 | PCB_ALL |  | 0 | NA | PPB | ug/L | 2023-11-15 18:36
PCB055064_ | PCB055 & 064 & 071: Revised code. | PCB_ALL |  | 0 | NA | PPB | ug/L | 2023-11-15 18:36
PCB055091_ | PCB055 & 091 & 121 | PCB_ALL |  | 0 | NA | PPB | ug/L | 2023-11-15 18:36
PCB055_091 | PCB055 & 091 | PCB_ALL |  | 0 | NA | PPB | ug/L | 2023-11-15 18:36
PCB056 | PCB056 | PCB_ALL |  | 291.99 | 41464-43-1 | PPB | ug/L | 2023-11-15 18:36
PCB056060_ | PCB056 & 060 & 092 & 084 | PCB_ALL |  | 0 | NA | PPB | ug/L | 2023-11-15 18:36
PCB056_060 | PCB056 & 060 | PCB_ALL |  | 0 | NA | PPB | ug/L | 2023-11-15 18:36
PCB056_092 | PCB056 & 092 | PCB_ALL |  | 0 | NA | PPB | ug/L | 2023-11-15 18:36
PCB057 | PCB057 | PCB_ALL |  | 291.99 | 70424-67-8 | PPB | ug/L | 2023-11-15 18:36
PCB057_153 | PCB057 & 153 | PCB_ALL |  | 0 | NA | PPB | ug/L | 2023-11-15 18:36
PCB058 | PCB058 | PCB_ALL |  | 291.99 | 41464-49-7 | PPB | ug/L | 2023-11-15 18:36
PCB058067_ | PCB058 & 067 & 100 | PCB_ALL |  | 0 | NA | PPB | ug/L | 2023-11-15 18:36
PCB058_063 | PCB058 & 063 | PCB_ALL |  | 0 | NA | PPB | ug/L | 2023-11-15 18:36
PCB058_067 | PCB067 & 058 | PCB_ALL |  | 0 |  | PPB | ug/L | 2023-11-15 18:36
PCB059 | PCB059 | PCB_ALL |  | 291.99 | 74472-33-6 | PPB | ug/L | 2023-11-15 18:36
PCB059062_ | PCB059 & 062 & 075 | PCB_ALL |  | 0 | NA | PPB | ug/L | 2020-07-09 23:59
PCB059_062 | PCB059 & 062 | PCB_ALL |  | 0 | NA | PPB | ug/L | 2020-07-09 23:59
PCB060 | PCB060 | PCB_ALL |  | 291.99 | 33025-41-1 | PPB | ug/L | 2023-11-15 18:36
PCB060_092 | PCB060 & 092 | PCB_ALL |  | 0 | NA | PPB | ug/L | 2023-11-15 18:36
PCB060_094 | PCB060 & 094 | PCB_ALL |  | 0 | NA | PPB | ug/L | 2023-11-15 18:36
PCB061 | PCB061 | PCB_ALL |  | 291.99 | 33284-53-6 | PPB | ug/L | 2023-11-15 18:36
PCB061070_ | PCB061 & 070 & 074 & 076 | PCB_ALL |  | 0 | NA | PPB | ug/L | 2020-07-09 23:59
PCB061_063 | PCB061 & 063 | PCB_ALL |  | NaN |  | PPB |  | 2024-06-04 00:50
PCB061_067 | PCB061 & 067 | PCB_ALL |  | 0 | NA | PPB | ug/L | 2023-11-15 18:36
PCB061_070 | PCB061 & 070 | PCB_ALL |  | 0 | NA | PPB | ug/L | 2023-11-15 18:36
PCB061_074 | PCB061 & 074 | PCB_ALL |  | 0 | NA | PPB | ug/L | 2023-11-15 18:36
PCB062 | PCB062 | PCB_ALL |  | 291.99 | 54230-22-7 | PPB | ug/L | 2023-11-15 18:36
PCB062075_ | PCB065 & 075 & 062 | PCB_ALL |  | 0 |  | PPB | ug/L | 2023-11-15 18:36
PCB062_065 | PCB062 & 065 | PCB_ALL |  | 0 | NA | PPB | ug/L | 2023-11-15 18:36
PCB063 | PCB063 | PCB_ALL |  | 291.99 | 74472-34-7 | PPB | ug/L | 2023-11-15 18:36
PCB063_076 | PCB063 & 076 | PCB_ALL |  | 0 | NA | PPB | ug/L | 2023-11-15 18:36
PCB064 | PCB064 | PCB_ALL |  | 291.99 | 52663-58-8 | PPB | ug/L | 2023-11-15 18:36
PCB064_068 | PCB068 & 064 | PCB_ALL |  | 0 |  | PPB | ug/L | 2023-11-15 18:36
PCB064_071 | PCB064 & 071 | PCB_ALL |  | 0 | NA | PPB | ug/L | 2023-11-15 18:36
PCB064_072 | PCB064 & 072 | PCB_ALL |  | NaN |  | PPB | ug/L | 2024-06-04 00:50
PCB065 | PCB065 | PCB_ALL |  | 291.99 | 33284-54-7 | PPB | ug/L | 2023-11-15 18:36
PCB066 | PCB066 | PCB_ALL |  | 291.99 | 32598-10-0 | PPB | ug/L | 2023-11-15 18:36
PCB066088_ | PCB066 & 076 & 098 & 080 & 093 & 095 & 102 & 088 | PCB_ALL |  | 0 | NA | PPB | ug/L | 2023-11-15 18:36
PCB066093_ | PCB066 & 093 & 095: Revised code. | PCB_ALL |  | 0 | NA | PPB | ug/L | 2023-11-15 18:36
PCB066095_ | PCB066 & 088 & 095: Revised code. | PCB_ALL |  | 0 | NA | PPB | ug/L | 2023-11-15 18:36
PCB066096_ | PCB066 & 076 & 098 & 080 & 096 & 095 & 102 & 088 | PCB_ALL |  | 0 | NA | PPB | ug/L | 2023-11-15 18:36
PCB066102_ | PCB066 & 076 & 098 & 080 & 093 & 095 & 102 | PCB_ALL |  | 0 | NA | PPB | ug/L | 2023-11-15 18:36
PCB066103_ | PCB066 & 076 & 098 & 080 & 093 & 095 & 103 & 088 | PCB_ALL |  | 0 | NA | PPB | ug/L | 2023-11-15 18:36
PCB066_076 | PCB066 & 076 | PCB_ALL |  | 0 | NA | PPB | ug/L | 2020-07-09 23:59
PCB066_080 | PCB066 & 080 | PCB_ALL |  | 0 | NA | PPB | ug/L | 2023-11-15 18:36
PCB066_095 | PCB066 & 095 | PCB_ALL |  | 0 | NA | PPB | ug/L | 2023-11-15 18:36
PCB067 | PCB067 | PCB_ALL |  | 291.99 | 73575-53-8 | PPB | ug/L | 2023-11-15 18:36
PCB067_100 | PCB067 & 100 | PCB_ALL |  | 0 | NA | PPB | ug/L | 2023-11-15 18:36
PCB068 | PCB068 | PCB_ALL |  | 291.99 | 73575-52-7 | PPB | ug/L | 2023-11-15 18:36
PCB068_096 | PCB068 & 096 | PCB_ALL |  | 0 | NA | PPB | ug/L | 2023-11-15 18:36
PCB069 | PCB069 | PCB_ALL |  | 291.99 | 60233-24-1 | PPB | ug/L | 2023-11-15 18:36
PCB070 | PCB070 | PCB_ALL |  | 291.99 | 32598-11-1 | PPB | ug/L | 2023-11-15 18:36
PCB070076_ | PCB061 & 070 & 076: Revised code. | PCB_ALL |  | 0 | NA | PPB | ug/L | 2023-11-15 18:36
PCB070_074 | PCB070 & 074 | PCB_ALL |  | 0 | NA | PPB | ug/L | 2023-11-15 18:36
PCB070_076 | PCB070 & 076 | PCB_ALL |  | 0 | NA | PPB | ug/L | 2023-11-15 18:36
PCB071 | PCB071 | PCB_ALL |  | 291.99 | 41464-46-4 | PPB | ug/L | 2023-11-15 18:36
PCB072 | PCB072 | PCB_ALL |  | 291.99 | 41464-42-0 | PPB | ug/L | 2023-11-15 18:36
PCB073 | PCB073 | PCB_ALL |  | 291.99 | 74338-23-1 | PPB | ug/L | 2023-11-15 18:36
PCB074 | PCB074 | PCB_ALL |  | 291.99 | 32690-93-0 | PPB | ug/L | 2023-11-15 18:36
PCB074094_ | PCB074 & 094 & 061 | PCB_ALL |  | 0 | NA | PPB | ug/L | 2023-11-15 18:36
PCB074_061 | PCB074 & 061 | PCB_ALL |  | 0 | NA | PPB | ug/L | 2023-11-15 18:36
PCB074_094 | PCB074 & 094 | PCB_ALL |  | 0 | NA | PPB | ug/L | 2023-11-15 18:36
PCB075 | PCB075 | PCB_ALL |  | 291.99 | 32598-12-2 | PPB | ug/L | 2023-11-15 18:36
PCB076 | PCB076 | PCB_ALL |  | 291.99 | 70362-48-0 | PPB | ug/L | 2023-11-15 18:36
PCB077 | PCB077 | PCB_ALL |  | 291.99 | 32598-13-3 | PPB | ug/L | 2023-11-15 18:36
PCB077110_ | PCB077 & 110 & 148 | PCB_ALL |  | 0 | NA | PPB | ug/L | 2023-11-15 18:36
PCB077_085 | PCB077 & 085 | PCB_ALL |  | 0 | NA | PPB | ug/L | 2023-11-15 18:36
PCB077_110 | PCB077 & 110 | PCB_ALL |  | 0 | NA | PPB | ug/L | 2023-11-15 18:36
PCB077_120 | PCB077 & 120 | PCB_ALL |  | 0 | NA | PPB | ug/L | 2023-11-15 18:36
PCB077_154 | PCB077 & 154 | PCB_ALL |  | 0 | NA | PPB | ug/L | 2023-11-15 18:36
PCB078 | PCB078 | PCB_ALL |  | 291.99 | 70362-49-1 | PPB | ug/L | 2023-11-15 18:36
PCB078112_ | PCB078 & 083 & 112 & 108 | PCB_ALL |  | 0 | NA | PPB | ug/L | 2023-11-15 18:36
PCB079 | PCB079 | PCB_ALL |  | 291.99 | 41464-48-6 | PPB | ug/L | 2023-11-15 18:36
PCB079113_ | PCB079 & 099 & 113 | PCB_ALL |  | 0 | NA | PPB | ug/L | 2023-11-15 18:36
PCB080 | PCB080 | PCB_ALL |  | 291.99 | 33284-52-5 | PPB | ug/L | 2023-11-15 18:36
PCB080_095 | PCB080 & 095 | PCB_ALL |  | 0 | NA | PPB | ug/L | 2023-11-15 18:36
PCB081 | PCB081 | PCB_ALL |  | 291.99 | 70362-50-4 | PPB | ug/L | 2023-11-15 18:36
PCB081077_ | PCB081 & 077 & 126 & 169 | PCB_ALL |  | 0 | NA | PPB | ug/L | 2023-11-15 18:36
PCB081087_ | PCB081 & 087 & 117 | PCB_ALL |  | 0 | NA | PPB | ug/L | 2023-11-15 18:36
PCB081115_ | PCB081 & 087 & 117 & 125 & 115 & 145 | PCB_ALL |  | 0 | NA | PPB | ug/L | 2023-11-15 18:36
PCB081117_ | PCB081 & 087 & 117 & 125 & 114 & 145 | PCB_ALL |  | 0 | NA | PPB | ug/L | 2023-11-15 18:36
PCB081124_ | PCB081 & 087 & 117 & 124 & 111 & 115 | PCB_ALL |  | 0 | NA | PPB | ug/L | 2023-11-15 18:36
PCB081125_ | PCB081 & 087 & 117 & 125 & 111 & 115 | PCB_ALL |  | 0 | NA | PPB | ug/L | 2023-11-15 18:36
PCB081145_ | PCB081 & 087 & 117 & 125 & 111 & 115 & 145 | PCB_ALL |  | 0 | NA | PPB | ug/L | 2023-11-15 18:36
PCB081_085 | PCB081 & 085 | PCB_ALL |  | 0 | NA | PPB | ug/L | 2023-11-15 18:36
PCB082 | PCB082 | PCB_ALL |  | 326.43 | 52663-62-4 | PPB | ug/L | 2023-11-15 18:36
PCB082_127 | PCB082 & 127 | PCB_ALL |  | 0 | NA | PPB | ug/L | 2023-11-15 18:36
PCB082_151 | PCB082 & 151 | PCB_ALL |  | 0 | NA | PPB | ug/L | 2023-11-15 18:36
PCB083 | PCB083 | PCB_ALL |  | 326.43 | 60145-20-2 | PPB | ug/L | 2023-11-15 18:36
PCB083125_ | PCB083 & 125 & 112 | PCB_ALL |  | 0 |  | PPB | ug/L | 2023-11-15 18:36
PCB083_099 | PCB083 & 099 | PCB_ALL |  | 0 | NA | PPB | ug/L | 2020-07-09 23:59
PCB083_108 | PCB083 & 108 | PCB_ALL |  | 0 |  | PPB | ug/L | 2020-07-09 23:59
PCB083_109 | PCB083 & 109 | PCB_ALL |  | 0 | NA | PPB | ug/L | 2023-11-15 18:36
PCB083_112 | PCB083 & 112 | PCB_ALL |  | 0 |  | PPB | ug/L | 2020-07-09 23:59
PCB083_119 | PCB083 & 119 | PCB_ALL |  | 0 | NA | PPB | ug/L | 2023-11-15 18:36
PCB084 | PCB084 | PCB_ALL |  | 326.43 | 52663-60-2 | PPB | ug/L | 2023-11-15 18:36
PCB084090_ | PCB084 & 090 & 101 | PCB_ALL |  | 0 | NA | PPB | ug/L | 2023-11-15 18:36
PCB084092_ | PCB084 & 089 & 092 | PCB_ALL |  | 0 | NA | PPB | ug/L | 2023-11-15 18:36
PCB084101_ | PCB084 & 089 & 090 & 101 | PCB_ALL |  | 0 | NA | PPB | ug/L | 2023-11-15 18:36
PCB084_089 | PCB084 & 089 | PCB_ALL |  | 0 | NA | PPB | ug/L | 2023-11-15 18:36
PCB084_092 | PCB084 & 092 | PCB_ALL |  | 0 | NA | PPB | ug/L | 2023-11-15 18:36
PCB084_155 | PCB084 & 155 | PCB_ALL |  | 0 | NA | PPB | ug/L | 2023-11-15 18:36
PCB085 | PCB085 | PCB_ALL |  | 326.43 | 65510-45-4 | PPB | ug/L | 2023-11-15 18:36
PCB085116_ | PCB085 & 116 & 117 | PCB_ALL |  | 0 | NA | PPB | ug/L | 2020-07-09 23:59
PCB085117_ | PCB085 & 116 & 117 & 119 | PCB_ALL |  | 0 |  | PPB | ug/L | 2020-07-09 23:59
PCB085_111 | PCB085 & 111 | PCB_ALL |  | 0 | NA | PPB | ug/L | 2023-11-15 18:36
PCB085_116 | PCB085 & 116 | PCB_ALL |  | 0 | NA | PPB | ug/L | 2023-11-15 18:36
PCB085_120 | PCB085 & 120 | PCB_ALL |  | 0 | NA | PPB | ug/L | 2023-11-15 18:36
PCB086 | PCB086 | PCB_ALL |  | 326.43 | 55312-69-1 | PPB | ug/L | 2023-11-15 18:36
PCB086087_ | PCB086 & 087 & 108 & 119 & 125 | PCB_ALL |  | 0 | NA | PPB | ug/L | 2023-11-15 18:36
PCB086097_ | PCB086 & 097 & 108 & 119 | PCB_ALL |  | 0 | NA | PPB | ug/L | 2023-11-15 18:36
PCB086108_ | PCB086 & 097 & 108 & 119 & 125 | PCB_ALL |  | 0 | NA | PPB | ug/L | 2023-11-15 18:36
PCB086109_ | PCB086 & 087 & 097 & 109 & 119 & 125 | PCB_ALL |  | 0 | NA | PPB | ug/L | 2020-07-09 23:59
PCB086125_ | PCB086 & 087 & 097 & 108 & 119 & 125 | PCB_ALL |  | 0 | NA | PPB | ug/L | 2020-07-09 23:59
PCB086_ | PCB086 & 087 & 097 & 108 & 125 | PCB_ALL |  | 0 |  | PPB | ug/L | 2020-07-09 23:59
PCB086_087 | PCB086 & 087 | PCB_ALL |  | 0 | NA | PPB | ug/L | 2020-07-09 23:59
PCB086_109 | PCB086 & 109 | PCB_ALL |  | 0 |  | PPB | ug/L | 2023-11-15 18:36
PCB087 | PCB087 | PCB_ALL |  | 326.43 | 38380-02-8 | PPB | ug/L | 2023-11-15 18:36
PCB087111_ | PCB087 & 111 & 119: Revised code. | PCB_ALL |  | 0 | NA | PPB | ug/L | 2023-11-15 18:36
PCB087115_ | PCB087 & 111 & 115 & 116 & 117 | PCB_ALL |  | 0 |  | PPB | ug/L | 2020-07-09 23:59
PCB087116_ | PCB087 & 115 & 116 | PCB_ALL |  | 0 |  | PPB | ug/L | 2020-07-09 23:59
PCB087117_ | PCB087 & 117 & 125 | PCB_ALL |  | 0 | NA | PPB | ug/L | 2020-07-09 23:59
PCB087_081 | PCB081 & 087 | PCB_ALL |  | 0 | NA | PPB | ug/L | 2023-11-15 18:36
PCB087_097 | PCB087 & 097 | PCB_ALL |  | 0 | NA | PPB | ug/L | 2023-11-15 18:36
PCB087_111 | PCB087 & 111 | PCB_ALL |  | 0 | NA | PPB | ug/L | 2023-11-15 18:36
PCB087_115 | PCB087 & 115 | PCB_ALL |  | 0 | NA | PPB | ug/L | 2023-11-15 18:36
PCB088 | PCB088 | PCB_ALL |  | 326.43 | 55215-17-3 | PPB | ug/L | 2023-11-15 18:36
PCB088091_ | PCB088 & 091 & 121 | PCB_ALL |  | 0 |  | PPB | ug/L | 2020-07-09 23:59
PCB088121_ | PCB095 & 088 & 121 | PCB_ALL |  | 0 |  | PPB | ug/L | 2023-11-15 18:36
PCB088_091 | PCB088 & 091 | PCB_ALL |  | 0 | NA | PPB | ug/L | 2020-07-09 23:59
PCB088_095 | PCB088 & 095 | PCB_ALL |  | 0 |  | PPB | ug/L | 2023-11-15 18:36
PCB088_121 | PCB088 & 121 | PCB_ALL |  | 0 |  | PPB | ug/L | 2020-07-09 23:59
PCB089 | PCB089 | PCB_ALL |  | 326.43 | 73575-57-2 | PPB | ug/L | 2023-11-15 18:36
PCB089090_ | PCB089 & 090 & 101 | PCB_ALL |  | 0 | NA | PPB | ug/L | 2023-11-15 18:36
PCB089_090 | PCB089& 090 | PCB_ALL |  | 0 | NA | PPB | ug/L | 2023-11-15 18:36
PCB089_101 | PCB089 & 101 | PCB_ALL |  | 0 | NA | PPB | ug/L | 2023-11-15 18:36
PCB089_90_ | PCB089 & 090 & 101: Revised code. | PCB_ALL |  | 0 | NA | PPB | ug/L | 2023-11-15 18:36
PCB090 | PCB090 | PCB_ALL |  | 326.43 | 68194-07-0 | PPB | ug/L | 2023-11-15 18:36
PCB090101_ | PCB090 & 101 & 113 | PCB_ALL |  | 0 | NA | PPB | ug/L | 2020-07-09 23:59
PCB090_101 | PCB090 & 101 | PCB_ALL |  | 0 | NA | PPB | ug/L | 2023-11-15 18:36
PCB091 | PCB091 | PCB_ALL |  | 326.43 | 68194-05-8 | PPB | ug/L | 2023-11-15 18:36
PCB091098_ | PCB055 & 091 & 098: Revised code. | PCB_ALL |  | 0 | NA | PPB | ug/L | 2023-11-15 18:36
PCB091_098 | PCB091 & 098 | PCB_ALL |  | 0 | NA | PPB | ug/L | 2023-11-15 18:36
PCB092 | PCB092 | PCB_ALL |  | 326.43 | 52663-61-3 | PPB | ug/L | 2023-11-15 18:36
PCB093 | PCB093 | PCB_ALL |  | 326.43 | 73575-56-1 | PPB | ug/L | 2023-11-15 18:36
PCB093095_ | PCB093 & 095 & 098 & 100 & 102 | PCB_ALL |  | 0 | NA | PPB | ug/L | 2020-07-09 23:59
PCB093098_ | PCB093 & 095 & 098 & 100 | PCB_ALL |  | 0 | NA | PPB | ug/L | 2023-11-15 18:36
PCB093102_ | PCB093 & 098 & 100 & 102 | PCB_ALL |  | NaN | NA | PPB | ug/L | 2020-07-09 23:59
PCB093_095 | PCB093 & 095 | PCB_ALL |  | 0 | NA | PPB | ug/L | 2023-11-15 18:36
PCB093_100 | PCB093 & 100 | PCB_ALL |  | 0 | NA | PPB | ug/L | 2020-07-09 23:59
PCB093_102 | PCB093 & 102 | PCB_ALL |  | NaN | NA | PPB | ug/L | 2023-11-15 18:36
PCB094 | PCB094 | PCB_ALL |  | 326.43 | 73575-55-0 | PPB | ug/L | 2023-11-15 18:36
PCB095 | PCB095 | PCB_ALL |  | 326.43 | 38379-99-6 | PPB | ug/L | 2023-11-15 18:36
PCB095093_ | PCB093 & 095 & 100 | PCB_ALL |  | 0 | NA | PPB | ug/L | 2023-11-15 18:36
PCB095098_ | PCB095 & 098 & 102 | PCB_ALL |  | 0 | NA | PPB | ug/L | 2020-07-09 23:59
PCB095R | PCB congener (tagged), 13C12-PCB095 | PCB_ALL | SURR | 0 | 38379-99-6 | PPB | ug/L | 2023-11-15 18:36
PCB095_102 | PCB095 & 102 | PCB_ALL |  | 0 | NA | PPB | ug/L | 2023-11-15 18:36
PCB096 | PCB096 | PCB_ALL |  | 326.43 | 73575-54-9 | PPB | ug/L | 2023-11-15 18:36
PCB097 | PCB097 | PCB_ALL |  | 326.43 | 41464-51-1 | PPB | ug/L | 2023-11-15 18:36
PCB097_086 | PCB097 & 086 | PCB_ALL |  | 0 | NA | PPB | ug/L | 2023-11-15 18:36
PCB097_152 | PCB097 & 152 | PCB_ALL |  | 0 | NA | PPB | ug/L | 2023-11-15 18:36
PCB097_154 | PCB097 & 154 | PCB_ALL |  | 0 | NA | PPB | ug/L | 2023-11-15 18:36
PCB098 | PCB098 | PCB_ALL |  | 326.43 | 60233-25-2 | PPB | ug/L | 2023-11-15 18:36
PCB098_ | PCB093 & 098 & 102 | PCB_ALL |  | NaN |  | PPB | ug/L | 2024-06-04 00:50
PCB098_102 | PCB098 & 102 | PCB_ALL |  | 0 | NA | PPB | ug/L | 2023-11-15 18:36
PCB099 | PCB099 | PCB_ALL |  | 326.43 | 38380-01-7 | PPB | ug/L | 2023-11-15 18:36
PCB100 | PCB100 | PCB_ALL |  | 326.43 | 39485-83-1 | PPB | ug/L | 2023-11-15 18:36
PCB101 | PCB101 | PCB_ALL |  | 326.43 | 37680-73-2 | PPB | ug/L | 2023-11-15 18:36
PCB101_084 | PCB084 & 101 | PCB_ALL |  | 0 | NA | PPB | ug/L | 2023-11-15 18:36
PCB101_090 | BZ#101 & BZ#090 | PCB_ALL |  | 0 | NA | PPB | ug/L | 2024-05-30 00:09
PCB101_113 | PCB101 & 113 | PCB_ALL |  | 0 | NA | PPB | ug/L | 2023-11-15 18:36
PCB102 | PCB102 | PCB_ALL |  | 326.43 | 68194-06-9 | PPB | ug/L | 2023-11-15 18:36
PCB103 | PCB103 | PCB_ALL |  | 326.43 | 60145-21-3 | PPB | ug/L | 2023-11-15 18:36
PCB103_057 | PCB057 & 103 | PCB_ALL |  | 0 | NA | PPB | ug/L | 2023-11-15 18:36
PCB104 | PCB104 | PCB_ALL |  | 326.43 | 56558-16-8 | PPB | ug/L | 2023-11-15 18:36
PCB104_044 | PCB044 & 104 | PCB_ALL |  | 0 | NA | PPB | ug/L | 2023-11-15 18:36
PCB105 | PCB105 | PCB_ALL |  | 326.43 | 32598-14-4 | PPB | ug/L | 2023-11-15 18:36
PCB105132_ | PCB105 & 132 & 153: Revised code. | PCB_ALL |  | 0 | NA | PPB | ug/L | 2023-11-15 18:36
PCB105135_ | PCB105 & 135 & 161 | PCB_ALL |  | 0 | NA | PPB | ug/L | 2023-11-15 18:36
PCB105161_ | PCB105 & 132 & 161 | PCB_ALL |  | 0 | NA | PPB | ug/L | 2023-11-15 18:36
PCB105_127 | PCB105 & 127 | PCB_ALL |  | 0 | NA | PPB | ug/L | 2023-11-15 18:36
PCB105_132 | PCB105 & 132 | PCB_ALL |  | 0 | NA | PPB | ug/L | 2023-11-15 18:36
PCB105_141 | PCB105 & 141 | PCB_ALL |  | 0 | NA | PPB | ug/L | 2023-11-15 18:36
PCB105_153 | PCB105 & 153 | PCB_ALL |  | 0 | NA | PPB | ug/L | 2023-11-15 18:36
PCB105_168 | PCB105 & 168 | PCB_ALL |  | 0 | NA | PPB | ug/L | 2023-11-15 18:36
PCB106 | PCB106 | PCB_ALL |  | 326.43 | 70424-69-0 | PPB | ug/L | 2023-11-15 18:36
PCB106118_ | PCB106 & 118 & 139 & 149 | PCB_ALL |  | 0 | NA | PPB | ug/L | 2023-11-15 18:36
PCB106_118 | PCB106 & 118 | PCB_ALL |  | 0 | NA | PPB | ug/L | 2023-11-15 18:36
PCB107 | PCB107 | PCB_ALL |  | 326.43 | 70424-68-9 | PPB | ug/L | 2023-11-15 18:36
PCB107108_ | PCB107 & 108 & 147: Revised code. | PCB_ALL |  | 0 | NA | PPB | ug/L | 2023-11-15 18:36
PCB107109_ | PCB107 & 109 & 147 | PCB_ALL |  | 0 | NA | PPB | ug/L | 2023-11-15 18:36
PCB107123_ | PCB107 & 108 & 123 | PCB_ALL |  | 0 |  | PPB | ug/L | 2023-11-15 18:36
PCB107144_ | PCB107 & 108 & 144: Revised code. | PCB_ALL |  | 0 | NA | PPB | ug/L | 2023-11-15 18:36
PCB107_108 | PCB107 & 108 | PCB_ALL |  | 0 | NA | PPB | ug/L | 2023-11-15 18:36
PCB107_109 | PCB107 & 109 | PCB_ALL |  | 0 | NA | PPB | ug/L | 2020-07-09 23:59
PCB107_123 | PCB107 & 123 | PCB_ALL |  | 0 |  | PPB | ug/L | 2023-11-15 18:36
PCB107_124 | PCB107 & 124 | PCB_ALL |  | 0 | NA | PPB | ug/L | 2020-07-09 23:59
PCB108 | PCB108 | PCB_ALL |  | 326.43 | 70362-41-3 | PPB | ug/L | 2023-11-15 18:36
PCB108118_ | PCB108 & 118 & 149: Revised code. | PCB_ALL |  | 0 | NA | PPB | ug/L | 2023-11-15 18:36
PCB108_112 | PCB108 & 112 | PCB_ALL |  | 0 | NA | PPB | ug/L | 2020-07-09 23:59
PCB108_124 | PCB108 & 124 | PCB_ALL |  | 0 | NA | PPB | ug/L | 2020-07-09 23:59
PCB109 | PCB109 | PCB_ALL |  | 326.43 | 74472-35-8 | PPB | ug/L | 2023-11-15 18:36
PCB109_108 | PCB108 & 109 | PCB_ALL |  | 0 | NA | PPB | ug/L | 2023-11-15 18:36
PCB110 | PCB110 | PCB_ALL |  | 326.43 | 38380-03-9 | PPB | ug/L | 2023-11-15 18:36
PCB110_115 | PCB110 & 115 | PCB_ALL |  | 0 | NA | PPB | ug/L | 2020-07-09 23:59
PCB111 | PCB111 | PCB_ALL |  | 326.43 | 39635-32-0 | PPB | ug/L | 2023-11-15 18:36
PCB111R | PCB congener (tagged), 13C12-PCB111 | PCB_ALL | SURR | 0 | 235416-29-2 | PPB | ug/L | 2023-11-15 18:36
PCB111_115 | PCB111 & 115 | PCB_ALL |  | 0 | NA | PPB | ug/L | 2020-07-09 23:59
PCB111_117 | PCB111 & 117 | PCB_ALL |  | 0 | NA | PPB | ug/L | 2023-11-15 18:36
PCB112 | PCB112 | PCB_ALL |  | 326.43 | 74472-36-9 | PPB | ug/L | 2023-11-15 18:36
PCB112_119 | PCB112 & 119 | PCB_ALL |  | NaN |  | PPB | ug/L | 2024-06-04 00:50
PCB112_150 | PCB112 & 150 | PCB_ALL |  | 0 | NA | PPB | ug/L | 2023-11-15 18:36
PCB113 | PCB113 | PCB_ALL |  | 326.43 | 68194-10-5 | PPB | ug/L | 2023-11-15 18:36
PCB114 | PCB114 | PCB_ALL |  | 326.43 | 74472-37-0 | PPB | ug/L | 2023-11-15 18:36
PCB114131_ | PCB114 & 131 & 122 | PCB_ALL |  | 0 | NA | PPB | ug/L | 2023-11-15 18:36
PCB114_131 | PCB114 & 131 | PCB_ALL |  | NaN |  | PPB | ug/L | 2024-06-04 00:50
PCB114_153 | PCB114 & 153 | PCB_ALL |  | 0 | NA | PPB | ug/L | 2023-11-15 18:36
PCB115 | PCB115 | PCB_ALL |  | 326.43 | 74472-38-1 | PPB | ug/L | 2023-11-15 18:36
PCB115_116 | PCB115 & 116 | PCB_ALL |  | 0 | NA | PPB | ug/L | 2023-11-15 18:36
PCB115_145 | PCB115 & 145 | PCB_ALL |  | 0 | NA | PPB | ug/L | 2023-11-15 18:36
PCB116 | PCB116 | PCB_ALL |  | 326.43 | 18259-05-7 | PPB | ug/L | 2023-11-15 18:36
PCB116085_ | PCB085 & 111 & 116 | PCB_ALL |  | 0 | NA | PPB | ug/L | 2023-11-15 18:36
PCB116125_ | PCB116 & 117 & 125 | PCB_ALL |  | NaN | NA | PPB | ug/L | 2023-11-15 18:36
PCB116_125 | PCB116 & 125 | PCB_ALL |  | NaN |  | PPB | ug/L | 2024-06-04 00:50
PCB117 | PCB117 | PCB_ALL |  | 326.43 | 68194-11-6 | PPB | ug/L | 2023-11-15 18:36
PCB118 | PCB118 | PCB_ALL |  | 326.43 | 31508-00-6 | PPB | ug/L | 2023-11-15 18:36
PCB118_149 | PCB118 & 149 | PCB_ALL |  | 0 | NA | PPB | ug/L | 2023-11-15 18:36
PCB119 | PCB119 | PCB_ALL |  | 326.43 | 56558-17-9 | PPB | ug/L | 2023-11-15 18:36
PCB119_050 | PCB119 & 050 | PCB_ALL |  | 0 | NA | PPB | ug/L | 2023-11-15 18:36
PCB119_150 | PCB119 & 150 | PCB_ALL |  | 0 | NA | PPB | ug/L | 2023-11-15 18:36
PCB120 | PCB120 | PCB_ALL |  | 326.43 | 68194-12-7 | PPB | ug/L | 2023-11-15 18:36
PCB120_136 | PCB120 & 136 | PCB_ALL |  | 0 | NA | PPB | ug/L | 2023-11-15 18:36
PCB121 | PCB121 | PCB_ALL |  | 326.43 | 56558-18-0 | PPB | ug/L | 2023-11-15 18:36
PCB122 | PCB122 | PCB_ALL |  | 326.43 | 76842-07-4 | PPB | ug/L | 2023-11-15 18:36
PCB122131_ | PCB122 & 131 & 133: Revised code. | PCB_ALL |  | 0 | NA | PPB | ug/L | 2023-11-15 18:36
PCB122142_ | PCB122 & 131 & 133 & 142 | PCB_ALL |  | 0 | NA | PPB | ug/L | 2023-11-15 18:36
PCB122144_ | PCB122 & 131 & 144: Revised code. | PCB_ALL |  | 0 | NA | PPB | ug/L | 2023-11-15 18:36
PCB122_114 | PCB122 & 114 | PCB_ALL |  | 0 | NA | PPB | ug/L | 2023-11-15 18:36
PCB122_131 | PCB122 & 131 | PCB_ALL |  | 0 | NA | PPB | ug/L | 2023-11-15 18:36
PCB123 | PCB123 | PCB_ALL |  | 326.43 | 65510-44-3 | PPB | ug/L | 2023-11-15 18:36
PCB123_149 | PCB123 & 149 | PCB_ALL |  | 0 | NA | PPB | ug/L | 2023-11-15 18:36
PCB124 | PCB124 | PCB_ALL |  | 326.43 | 70424-70-3 | PPB | ug/L | 2023-11-15 18:36
PCB124_035 | PCB035 & 124 | PCB_ALL |  | 0 | NA | PPB | ug/L | 2023-11-15 18:36
PCB125 | PCB125 | PCB_ALL |  | 326.43 | 74472-39-2 | PPB | ug/L | 2023-11-15 18:36
PCB126 | PCB126 | PCB_ALL |  | 326.43 | 57465-28-8 | PPB | ug/L | 2023-11-15 18:36
PCB126129_ | PCB126 & 129 & 178 | PCB_ALL |  | 0 | NA | PPB | ug/L | 2023-11-15 18:36
PCB126_129 | PCB126 & 129 | PCB_ALL |  | 0 | NA | PPB | ug/L | 2023-11-15 18:36
PCB126_178 | PCB126 & 178 | PCB_ALL |  | 0 | NA | PPB | ug/L | 2023-11-15 18:36
PCB127 | PCB127 | PCB_ALL |  | 326.43 | 39635-33-1 | PPB | ug/L | 2023-11-15 18:36
PCB127168_ | PCB127 & 168 & 184 | PCB_ALL |  | 0 | NA | PPB | ug/L | 2023-11-15 18:36
PCB128 | PCB128 | PCB_ALL |  | 360.88 | 38380-07-3 | PPB | ug/L | 2023-11-15 18:36
PCB128163_ | PCB128 & 163 & 164 | PCB_ALL |  | 0 | NA | PPB | ug/L | 2023-11-13 20:30
PCB128_162 | PCB128 & 162 | PCB_ALL |  | 0 | NA | PPB | ug/L | 2023-11-15 18:36
PCB128_166 | PCB128 & 166 | PCB_ALL |  | 0 | NA | PPB | ug/L | 2020-07-09 23:59
PCB128_167 | PCB128 & 167 | PCB_ALL |  | 0 | NA | PPB | ug/L | 2023-11-15 18:36
PCB129 | PCB129 | PCB_ALL |  | 360.88 | 55215-18-4 | PPB | ug/L | 2023-11-15 18:36
PCB129138_ | PCB129 & 138 & 163 | PCB_ALL |  | 0 | NA | PPB | ug/L | 2023-11-15 18:36
PCB129163_ | PCB129 & 138 & 160 & 163 | PCB_ALL |  | 0 | NA | PPB | ug/L | 2020-07-09 23:59
PCB129_138 | PCB129 & 138 | PCB_ALL |  | 0 | NA | PPB | ug/L | 2020-07-09 23:59
PCB129_158 | PCB129 & 158 | PCB_ALL |  | 0 |  | PPB | ug/L | 2023-11-15 18:36
PCB129_178 | PCB129 & 178 | PCB_ALL |  | 0 | NA | PPB | ug/L | 2023-11-15 18:36
PCB130 | PCB130 | PCB_ALL |  | 360.88 | 52663-66-8 | PPB | ug/L | 2023-11-15 18:36
PCB130_137 | PCB130 & 137 | PCB_ALL |  | 0 | NA | PPB | ug/L | 2023-11-15 18:36
PCB130_164 | PCB130 & 164 | PCB_ALL |  | 0 |  | PPB | ug/L | 2023-11-15 18:36
PCB130_176 | PCB130 & 176 | PCB_ALL |  | 0 | NA | PPB | ug/L | 2023-11-15 18:36
PCB131 | PCB131 | PCB_ALL |  | 360.88 | 61798-70-7 | PPB | ug/L | 2023-11-15 18:36
PCB131_133 | PCB131 & 133 | PCB_ALL |  | 0 | NA | PPB | ug/L | 2023-11-15 18:36
PCB131_142 | PCB131 & 142 | PCB_ALL |  | 0 | NA | PPB | ug/L | 2023-11-15 18:36
PCB132 | PCB132 | PCB_ALL |  | 360.88 | 38380-05-1 | PPB | ug/L | 2023-11-15 18:36
PCB132153_ | PCB132 & 153 & 168 | PCB_ALL |  | 0 | NA | PPB | ug/L | 2023-11-15 18:36
PCB132168_ | PCB105 & 132 & 168 | PCB_ALL |  | 0 | NA | PPB | ug/L | 2023-11-15 18:36
PCB132_137 | PCB132 & 137 | PCB_ALL |  | 0 | NA | PPB | ug/L | 2023-11-15 18:36
PCB132_153 | PCB132 & 153 | PCB_ALL |  | 0 | NA | PPB | ug/L | 2023-11-15 18:36
PCB132_161 | PCB132 & 161 | PCB_ALL |  | 0 | NA | PPB | ug/L | 2020-07-09 23:59
PCB132_168 | PCB132 & 168 | PCB_ALL |  | 0 | NA | PPB | ug/L | 2023-11-15 18:36
PCB133 | PCB133 | PCB_ALL |  | 360.88 | 35694-04-3 | PPB | ug/L | 2023-11-15 18:36
PCB133_134 | PCB133 & 134 | PCB_ALL |  | 0 | NA | PPB | ug/L | 2023-11-15 18:36
PCB133_142 | PCB133 & 142 | PCB_ALL |  | 0 | NA | PPB | ug/L | 2020-07-09 23:59
PCB134 | PCB134 | PCB_ALL |  | 360.88 | 52704-70-8 | PPB | ug/L | 2023-11-15 18:36
PCB134143_ | PCB114 & 134 & 143: Revised code. | PCB_ALL |  | 0 | NA | PPB | ug/L | 2023-11-15 18:36
PCB134_114 | PCB114 & 134 | PCB_ALL |  | 0 | NA | PPB | ug/L | 2023-11-15 18:36
PCB134_140 | PCB134 & 140 | PCB_ALL |  | NaN | PCB134/140 | PPB | ug/L | 2023-11-13 20:30
PCB134_143 | PCB134 & 143 | PCB_ALL |  | 0 | NA | PPB | ug/L | 2023-11-15 18:36
PCB135 | PCB135 | PCB_ALL |  | 360.88 | 52744-13-5 | PPB | ug/L | 2023-11-15 18:36
PCB135144_ | PCB124 & 135 & 144: Revised code. | PCB_ALL |  | 0 | NA | PPB | ug/L | 2023-11-15 18:36
PCB135147_ | PCB124 & 135 & 144 & 147 | PCB_ALL |  | NaN |  | PPB | ug/L | 2024-06-04 00:50
PCB135154_ | PCB135 & 151 & 154 | PCB_ALL |  | 0 | NA | PPB | ug/L | 2020-07-09 23:59
PCB135_124 | PCB124 & 135 | PCB_ALL |  | 0 | NA | PPB | ug/L | 2023-11-15 18:36
PCB135_144 | PCB135 & 144 | PCB_ALL |  | 0 | NA | PPB | ug/L | 2023-11-15 18:36
PCB135_151 | PCB135 & 151 | PCB_ALL |  | 0 | NA | PPB | ug/L | 2020-07-09 23:59
PCB136 | PCB136 | PCB_ALL |  | 360.88 | 38411-22-2 | PPB | ug/L | 2023-11-15 18:36
PCB136_163 | PCB136 & 163 | PCB_ALL |  | 0 | NA | PPB | ug/L | 2023-03-12 00:15
PCB137 | PCB137 | PCB_ALL |  | 360.88 | 35694-06-5 | PPB | ug/L | 2023-11-15 18:36
PCB137130_ | PCB130 & 137 & 176 | PCB_ALL |  | 0 | NA | PPB | ug/L | 2023-11-15 18:36
PCB137_164 | PCB137 & 164 | PCB_ALL |  | 0 | NA | PPB | ug/L | 2023-11-15 18:36
PCB137_176 | PCB137 & 176 | PCB_ALL |  | 0 | NA | PPB | ug/L | 2023-11-15 18:36
PCB138 | PCB138 | PCB_ALL |  | 360.88 | 35065-28-2 | PPB | ug/L | 2023-11-15 18:36
PCB138160_ | PCB138 & 160 & 163: Revised code. | PCB_ALL |  | 0 | NA | PPB | ug/L | 2023-11-15 18:36
PCB138164_ | PCB138 & 160 & 163 & 164 | PCB_ALL |  | NaN | NA | PPB | ug/L | 2023-11-15 18:36
PCB138_ | PCB138 & 163 & 164: Revised code. | PCB_ALL |  | 0 | NA | PPB | ug/L | 2023-11-15 18:36
PCB138_158 | PCB138 & 158 | PCB_ALL |  | 0 | NA | PPB | ug/L | 2023-11-15 18:36
PCB138_160 | PCB138 & 160 | PCB_ALL |  | 0 | NA | PPB | ug/L | 2023-11-15 18:36
PCB138_163 | PCB138 & 163 | PCB_ALL |  | 0 | NA | PPB | ug/L | 2023-11-15 18:36
PCB139 | PCB139 | PCB_ALL |  | 360.88 | 56030-56-9 | PPB | ug/L | 2023-11-15 18:36
PCB139_140 | PCB139 & 140 | PCB_ALL |  | 0 | NA | PPB | ug/L | 2023-11-15 18:36
PCB139_143 | PCB143 & 139 | PCB_ALL |  | 0 |  | PPB | ug/L | 2023-11-15 18:36
PCB139_149 | PCB139 & 149 | PCB_ALL |  | 0 | NA | PPB | ug/L | 2020-07-09 23:59
PCB140 | PCB140 | PCB_ALL |  | 360.88 | 59291-64-4 | PPB | ug/L | 2023-11-15 18:36
PCB141 | PCB141 | PCB_ALL |  | 360.88 | 52712-04-6 | PPB | ug/L | 2023-11-15 18:36
PCB141_179 | PCB141 & 179 | PCB_ALL |  | 0 | NA | PPB | ug/L | 2023-11-15 18:36
PCB142 | PCB142 | PCB_ALL |  | 360.88 | 41411-61-4 | PPB | ug/L | 2023-11-15 18:36
PCB143 | PCB143 | PCB_ALL |  | 360.88 | 68194-15-0 | PPB | ug/L | 2023-11-15 18:36
PCB144 | PCB144 | PCB_ALL |  | 360.88 | 68194-14-9 | PPB | ug/L | 2023-11-15 18:36
PCB145 | PCB145 | PCB_ALL |  | 360.88 | 74472-40-5 | PPB | ug/L | 2023-11-15 18:36
PCB146 | PCB146 | PCB_ALL |  | 360.88 | 51908-16-8 | PPB | ug/L | 2023-11-15 18:36
PCB146165_ | PCB118 & 146 & 165 | PCB_ALL |  | 0 | NA | PPB | ug/L | 2023-11-15 18:36
PCB146188_ | PCB146 & 165 & 188 | PCB_ALL |  | 0 | NA | PPB | ug/L | 2023-11-15 18:36
PCB146_161 | PCB146 & 161 | PCB_ALL |  | 0 | NA | PPB | ug/L | 2023-11-15 18:36
PCB146_165 | PCB146 & 165 | PCB_ALL |  | 0 | NA | PPB | ug/L | 2020-07-09 23:59
PCB147 | PCB147 | PCB_ALL |  | 360.88 | 68194-13-8 | PPB | ug/L | 2023-11-15 18:36
PCB147134_ | PCB134 & 147 & 149 | PCB_ALL |  | 0 | NA | PPB | ug/L | 2023-11-15 18:36
PCB147_149 | PCB147 & 149 | PCB_ALL |  | 0 | NA | PPB | ug/L | 2020-07-09 23:59
PCB148 | PCB148 | PCB_ALL |  | 360.88 | 74472-41-6 | PPB | ug/L | 2023-11-15 18:36
PCB149 | PCB149 | PCB_ALL |  | 360.88 | 38380-04-0 | PPB | ug/L | 2023-11-15 18:36
PCB149118_ | PCB106 & 118 & 149: Revised code. | PCB_ALL |  | 0 | NA | PPB | ug/L | 2023-11-15 18:36
PCB149153_ | PCB138 & 149 & 153 | PCB_ALL |  | 0 | NA | PPB | ug/L | 2023-11-15 18:36
PCB150 | PCB150 | PCB_ALL |  | 360.88 | 68194-08-1 | PPB | ug/L | 2023-11-15 18:36
PCB150112_ | PCB112 & 115 & 150: Revised code. | PCB_ALL |  | 0 | NA | PPB | ug/L | 2023-11-15 18:36
PCB151 | PCB151 | PCB_ALL |  | 360.88 | 52663-63-5 | PPB | ug/L | 2023-11-15 18:36
PCB152 | PCB152 | PCB_ALL |  | 360.88 | 68194-09-2 | PPB | ug/L | 2023-11-15 18:36
PCB152086_ | PCB086 & 097 & 152: Revised code. | PCB_ALL |  | 0 | NA | PPB | ug/L | 2023-11-15 18:36
PCB152_150 | PCB152 \u00a0& 150 | PCB_ALL |  | 0 | NA | PPB | ug/L | 2023-11-15 18:36
PCB153 | PCB153 | PCB_ALL |  | 360.88 | 35065-27-1 | PPB | ug/L | 2023-11-15 18:36
PCB153R | PCB congener (tagged), 13C12-PCB153 | PCB_ALL | SURR | 0 | 35065-27-1 | PPB | ug/L | 2023-11-15 18:36
PCB153_168 | PCB153 & 168 | PCB_ALL |  | 0 | NA | PPB | ug/L | 2023-11-15 18:36
PCB153_184 | PCB153 & 184 | PCB_ALL |  | 0 | NA | PPB | ug/L | 2023-11-15 18:36
PCB154 | PCB154 | PCB_ALL |  | 360.88 | 60145-22-4 | PPB | ug/L | 2023-11-15 18:36
PCB155 | PCB155 | PCB_ALL |  | 360.88 | 33979-03-2 | PPB | ug/L | 2023-11-15 18:36
PCB155084_ | PCB084 & 092 & 155: Revised code. | PCB_ALL |  | 0 | NA | PPB | ug/L | 2023-11-15 18:36
PCB156 | PCB156 | PCB_ALL |  | 360.88 | 38380-08-4 | PPB | ug/L | 2023-11-15 18:36
PCB156160_ | PCB156 & 160 & 186 | PCB_ALL |  | 0 | NA | PPB | ug/L | 2023-11-15 18:36
PCB156200_ | PCB156 & 177 & 200 | PCB_ALL |  | 0 | NA | PPB | ug/L | 2023-11-15 18:36
PCB156_157 | PCB156 & 157 | PCB_ALL |  | 0 | NA | PPB | ug/L | 2023-11-15 18:36
PCB156_171 | PCB156 & 171 | PCB_ALL |  | 0 | NA | PPB | ug/L | 2023-11-15 18:36
PCB156_200 | PCB156 & 200 | PCB_ALL |  | 0 | NA | PPB | ug/L | 2023-11-15 18:36
PCB156_202 | PCB156 & 202 | PCB_ALL |  | 0 | NA | PPB | ug/L | 2023-11-15 18:36
PCB157 | PCB157 | PCB_ALL |  | 360.88 | 69782-90-7 | PPB | ug/L | 2023-11-15 18:36
PCB157173_ | PCB157 & 173 & 200 | PCB_ALL |  | NaN | N/A | PPB | ug/L | 2023-11-15 18:36
PCB157200_ | PCB157 & 200 & 204 | PCB_ALL |  | 0 | NA | PPB | ug/L | 2023-11-15 18:36
PCB157201_ | PCB157 & 173 & 201: Revised code. | PCB_ALL |  | 0 | NA | PPB | ug/L | 2023-11-15 18:36
PCB157_173 | PCB157 & 173 | PCB_ALL |  | 0 | NA | PPB | ug/L | 2023-11-15 18:36
PCB157_180 | PCB157 & 180 | PCB_ALL |  | 0 | NA | PPB | ug/L | 2023-11-15 18:36
PCB157_200 | PCB157 & 200 | PCB_ALL |  | 0 | NA | PPB | ug/L | 2023-11-15 18:36
PCB157_201 | PCB157 & 201 | PCB_ALL |  | 0 | NA | PPB | ug/L | 2023-11-15 18:36
PCB157_202 | PCB157 & 202 | PCB_ALL |  | 0 | NA | PPB | ug/L | 2023-11-15 18:36
PCB158 | PCB158 | PCB_ALL |  | 360.88 | 74472-42-7 | PPB | ug/L | 2023-11-15 18:36
PCB158160_ | PCB158 & 160 & 186 | PCB_ALL |  | 0 | NA | PPB | ug/L | 2023-11-15 18:36
PCB158_160 | PCB158 & 160 | PCB_ALL |  | 0 | NA | PPB | ug/L | 2020-07-09 23:59
PCB159 | PCB159 | PCB_ALL |  | 360.88 | 39635-35-3 | PPB | ug/L | 2023-11-15 18:36
PCB159_187 | PCB159 & 187 | PCB_ALL |  | 0 | NA | PPB | ug/L | 2023-11-15 18:36
PCB160 | PCB160 | PCB_ALL |  | 360.88 | 41411-62-5 | PPB | ug/L | 2023-11-15 18:36
PCB160_163 | PCB163 & 160 | PCB_ALL |  | 0 |  | PPB | ug/L | 2023-11-15 18:36
PCB160_164 | PCB160 & 163 & 164 | PCB_ALL |  | NaN |  | PPB | ug/L | 2024-06-04 00:50
PCB161 | PCB161 | PCB_ALL |  | 360.88 | 74472-43-8 | PPB | ug/L | 2023-11-15 18:36
PCB162 | PCB162 | PCB_ALL |  | 360.88 | 39635-34-2 | PPB | ug/L | 2023-11-15 18:36
PCB163 | PCB163 | PCB_ALL |  | 360.88 | 74472-44-9 | PPB | ug/L | 2023-11-15 18:36
PCB163_164 | PCB163 & 164 | PCB_ALL |  | 0 | NA | PPB | ug/L | 2023-11-15 18:36
PCB164 | PCB164 | PCB_ALL |  | 360.88 | 74472-45-0 | PPB | ug/L | 2023-11-15 18:36
PCB165 | PCB165 | PCB_ALL |  | 360.88 | 74472-46-1 | PPB | ug/L | 2023-11-15 18:36
PCB166 | PCB166 | PCB_ALL |  | 360.88 | 41411-63-6 | PPB | ug/L | 2023-11-15 18:36
PCB166_167 | PCB166 & 167 | PCB_ALL |  | 0 | NA | PPB | ug/L | 2023-11-15 18:36
PCB166_175 | PCB166 & 175 | PCB_ALL |  | 0 | NA | PPB | ug/L | 2023-11-15 18:36
PCB166_178 | PCB166 & 178 | PCB_ALL |  | 0 | NA | PPB | ug/L | 2023-11-15 18:36
PCB167 | PCB167 | PCB_ALL |  | 360.88 | 52663-72-6 | PPB | ug/L | 2023-11-15 18:36
PCB167_185 | PCB167 & 185 | PCB_ALL |  | 0 | NA | PPB | ug/L | 2023-11-15 18:36
PCB168 | PCB168 | PCB_ALL |  | 360.88 | 59291-65-5 | PPB | ug/L | 2023-11-15 18:36
PCB169 | PCB169 | PCB_ALL |  | 360.88 | 32774-16-6 | PPB | ug/L | 2023-11-15 18:36
PCB170 | PCB170 | PCB_ALL |  | 395.32 | 35065-30-6 | PPB | ug/L | 2023-11-15 18:36
PCB170_190 | PCB170 & 190 | PCB_ALL |  | 0 | NA | PPB | ug/L | 2023-11-15 18:36
PCB170_194 | PCB170 & 194 | PCB_ALL |  | 0 | NA | PPB | ug/L | 2023-11-15 18:36
PCB171 | PCB171 | PCB_ALL |  | 395.32 | 52663-71-5 | PPB | ug/L | 2023-11-15 18:36
PCB171_173 | PCB171 & 173 | PCB_ALL |  | 0 | NA | PPB | ug/L | 2020-07-09 23:59
PCB171_202 | PCB171 & 202 | PCB_ALL |  | 0 | NA | PPB | ug/L | 2023-11-15 18:36
PCB172 | PCB172 | PCB_ALL |  | 395.32 | 52663-74-8 | PPB | ug/L | 2023-11-15 18:36
PCB172_192 | PCB172 & 192 | PCB_ALL |  | 0 | NA | PPB | ug/L | 2023-11-15 18:36
PCB172_197 | PCB172 & 197 | PCB_ALL |  | 0 | NA | PPB | ug/L | 2023-11-15 18:36
PCB172_204 | PCB172 & 204 | PCB_ALL |  | 0 | NA | PPB | ug/L | 2023-11-15 18:36
PCB173 | PCB173 | PCB_ALL |  | 395.32 | 68194-16-1 | PPB | ug/L | 2023-11-15 18:36
PCB174 | PCB174 | PCB_ALL |  | 395.32 | 38411-25-5 | PPB | ug/L | 2023-11-15 18:36
PCB174_181 | PCB174 & 181 | PCB_ALL |  | 0 | NA | PPB | ug/L | 2023-11-15 18:36
PCB175 | PCB175 | PCB_ALL |  | 395.32 | 40186-70-7 | PPB | ug/L | 2023-11-15 18:36
PCB175_159 | PCB159 & 175 | PCB_ALL |  | 0 | NA | PPB | ug/L | 2023-11-15 18:36
PCB175_179 | PCB175 & 179 | PCB_ALL |  | 0 | NA | PPB | ug/L | 2023-11-15 18:36
PCB175_182 | PCB182 & 175 | PCB_ALL |  | 0 |  | PPB | ug/L | 2023-11-15 18:36
PCB176 | PCB176 | PCB_ALL |  | 395.32 | 52663-65-7 | PPB | ug/L | 2023-11-15 18:36
PCB177 | PCB177 | PCB_ALL |  | 395.32 | 52663-70-4 | PPB | ug/L | 2023-11-15 18:36
PCB178 | PCB178 | PCB_ALL |  | 395.32 | 52663-67-9 | PPB | ug/L | 2023-11-15 18:36
PCB178R | PCB congener (tagged), 13C12-PCB178 | PCB_ALL | SURR | 0 | 232919-67-4 | PPB | ug/L | 2023-11-15 18:36
PCB178_126 | BZ#178 & BZ#126 | PCB_ALL |  | 0 | NA | PPB | ug/L | 2024-05-30 00:09
PCB179 | PCB179 | PCB_ALL |  | 395.32 | 52663-64-6 | PPB | ug/L | 2023-11-15 18:36
PCB179_188 | PCB179 & 188 | PCB_ALL |  | 0 | NA | PPB | ug/L | 2023-11-15 18:36
PCB180 | PCB180 | PCB_ALL |  | 395.32 | 35065-29-3 | PPB | ug/L | 2023-11-15 18:36
PCB180_193 | PCB180 & 193 | PCB_ALL |  | 0 | NA | PPB | ug/L | 2020-07-09 23:59
PCB181 | PCB181 | PCB_ALL |  | 395.32 | 74472-47-2 | PPB | ug/L | 2023-11-15 18:36
PCB182 | PCB182 | PCB_ALL |  | 395.32 | 60145-23-5 | PPB | ug/L | 2023-11-15 18:36
PCB183 | PCB183 | PCB_ALL |  | 395.32 | 52663-69-1 | PPB | ug/L | 2023-11-15 18:36
PCB183_185 | PCB183 & 185 | PCB_ALL |  | 0 | NA | PPB | ug/L | 2020-07-09 23:59
PCB184 | PCB184 | PCB_ALL |  | 395.32 | 74472-48-3 | PPB | ug/L | 2023-11-15 18:36
PCB185 | PCB185 | PCB_ALL |  | 395.32 | 52712-05-7 | PPB | ug/L | 2023-11-15 18:36
PCB186 | PCB186 | PCB_ALL |  | 395.32 | 74472-49-4 | PPB | ug/L | 2023-11-15 18:36
PCB187 | PCB187 | PCB_ALL |  | 395.32 | 52663-68-0 | PPB | ug/L | 2023-11-15 18:36
PCB187182_ | PCB159 & 182 & 187: Revised code. | PCB_ALL |  | 0 | NA | PPB | ug/L | 2023-11-15 18:36
PCB187_182 | PCB187 & 182 | PCB_ALL |  | 0 | NA | PPB | ug/L | 2023-11-15 18:36
PCB188 | PCB188 | PCB_ALL |  | 395.32 | 74487-85-7 | PPB | ug/L | 2023-11-15 18:36
PCB189 | PCB189 | PCB_ALL |  | 395.22 | 39635-31-9 | PPB | ug/L | 2023-11-15 18:36
PCB190 | PCB190 | PCB_ALL |  | 395.32 | 41411-64-7 | PPB | ug/L | 2023-11-15 18:36
PCB191 | PCB191 | PCB_ALL |  | 395.32 | 74472-50-7 | PPB | ug/L | 2023-11-15 18:36
PCB192 | PCB192 | PCB_ALL |  | 395.32 | 74472-51-8 | PPB | ug/L | 2023-11-15 18:36
PCB192_197 | PCB192 & 197 | PCB_ALL |  | 0 | NA | PPB | ug/L | 2023-11-15 18:36
PCB193 | PCB193 | PCB_ALL |  | 395.22 | 69782-91-8 | PPB | ug/L | 2023-11-15 18:36
PCB194 | PCB194 | PCB_ALL |  | 429.77 | 35694-08-7 | PPB | ug/L | 2023-11-15 18:36
PCB195 | PCB195 | PCB_ALL |  | 429.77 | 52663-78-2 | PPB | ug/L | 2023-11-15 18:36
PCB195_208 | PCB195 & 208 | PCB_ALL |  | 0 | NA | PPB | ug/L | 2023-11-15 18:36
PCB196 | PCB196 | PCB_ALL |  | 429.77 | 42740-50-1 | PPB | ug/L | 2023-11-15 18:36
PCB196_020 | PCB196 & 020 | PCB_ALL |  | 0 | NA | PPB | ug/L | 2023-11-15 18:36
PCB196_203 | PCB196 & 203 | PCB_ALL |  | 0 | NA | PPB | ug/L | 2023-11-15 18:36
PCB197 | PCB197 | PCB_ALL |  | 429.77 | 33091-17-7 | PPB | ug/L | 2023-11-15 18:36
PCB197_200 | PCB197 & 200 | PCB_ALL |  | 0 | NA | PPB | ug/L | 2020-07-09 23:59
PCB198 | PCB198 | PCB_ALL |  | 429.77 | 68194-17-2 | PPB | ug/L | 2023-11-15 18:36
PCB198_199 | PCB198 & 199 | PCB_ALL |  | 0 | NA | PPB | ug/L | 2020-07-09 23:59
PCB198_200 | PCB198 & 200 | PCB_ALL |  | 0 | NA | PPB | ug/L | 2020-07-09 23:59
PCB198_201 | PCB198 & 201 | PCB_ALL |  | 0 | NA | PPB | ug/L | 2020-07-09 23:59
PCB199 | PCB199 | PCB_ALL |  | 429.77 | 52663-75-9 | PPB | ug/L | 2023-11-15 18:36
PCB199_200 | PCB199 & 200 | PCB_ALL |  | 0 | NA | PPB | ug/L | 2023-11-15 18:36
PCB199_201 | PCB199 & 201 | PCB_ALL |  | 0 | NA | PPB | ug/L | 2023-11-15 18:36
PCB200 | PCB200 | PCB_ALL |  | 429.77 | 52663-73-7 | PPB | ug/L | 2023-11-15 18:36
PCB200_169 | PCB200 & 169 | PCB_ALL |  | 0 | NA | PPB | ug/L | 2023-11-15 18:36
PCB200_201 | PCB200 & 201 | PCB_ALL |  | 0 | NA | PPB | ug/L | 2023-11-15 18:36
PCB200_204 | PCB200 & 204 | PCB_ALL |  | 0 | NA | PPB | ug/L | 2023-11-15 18:36
PCB201 | PCB201 | PCB_ALL |  | 429.77 | 40186-71-8 | PPB | ug/L | 2023-11-15 18:36
PCB202 | PCB202 | PCB_ALL |  | 429.77 | 2136-99-4 | PPB | ug/L | 2023-11-15 18:36
PCB202171_ | PCB156 & 171 & 202: Revised code. | PCB_ALL |  | 0 | NA | PPB | ug/L | 2023-11-15 18:36
PCB202_196 | PCB196 & 202 | PCB_ALL |  | 0 | NA | PPB | ug/L | 2023-11-15 18:36
PCB203 | PCB203 | PCB_ALL |  | 429.77 | 52663-76-0 | PPB | ug/L | 2023-11-15 18:36
PCB204 | PCB204 | PCB_ALL |  | 429.77 | 74472-52-9 | PPB | ug/L | 2023-11-15 18:36
PCB205 | PCB205 | PCB_ALL |  | 429.77 | 74472-53-0 | PPB | ug/L | 2023-11-15 18:36
PCB206 | PCB206 | PCB_ALL |  | 464.21 | 40186-72-9 | PPB | ug/L | 2023-11-15 18:36
PCB207 | PCB207 | PCB_ALL |  | 464.21 | 52663-79-3 | PPB | ug/L | 2023-11-15 18:36
PCB208 | PCB208 | PCB_ALL |  | 464.21 | 52663-77-1 | PPB | ug/L | 2023-11-15 18:36
PCB209 | PCB209 | PCB_ALL |  | 496.66 | 2051-24-3 | PPB | ug/L | 2023-11-15 18:36
PCB3PLUSAR | Tri+ PCB Aroclors | PCB_ALL |  | NaN | TriPCB_Aro | PPB | ug/L | 2024-05-30 00:09
PCB3PLUSCR | Tri+ PCB Congeners | PCB_ALL |  | NaN | TriPCB_Cong | PPB | ug/L | 2022-10-11 00:14
PCB40_SUMR | PCBs, total of 40 congeners (reported) | PCB_ALL |  | 0 | NA | PPB | ug/L | 2020-07-09 23:59
PCB45_SUMR | PCBs, total of 45 congeners (reported) | PCB_ALL |  | 0 | NA | PPB | ug/L | 2020-07-09 23:59
PCBNS_CL4 | Total Tetrachlorobiphenylenes | PCB_ALL |  | 0 | NA | ng/kg | ug/L | 2020-07-09 23:59
PCBNS_CL5 | Total Pentachlorobiphenylenes | PCB_ALL |  | 0 | NA | ng/kg | ug/L | 2020-07-09 23:59
PCBS_CL1 | PCBs, sum of monochloro biphenyl congeners | PCB_ALL |  | 0 | 27323-18-8 | PPB | ug/L | 2020-07-09 23:59
PCBS_CL10 | PCBs, sum of decachloro biphenyl congeners | PCB_ALL |  | 496.66 | NA | PPB | ug/L | 2020-07-09 23:59
PCBS_CL2 | PCBs, sum of dichloro biphenyl congeners | PCB_ALL |  | 0 | 25512-42-9 | PPB | ug/L | 2020-07-09 23:59
PCBS_CL3 | PCBs, sum of trichloro biphenyl congeners | PCB_ALL |  | 0 | 25323-68-6 | PPB | ug/L | 2020-07-09 23:59
PCBS_CL4 | PCBs, sum of tetrachloro biphenyl congeners | PCB_ALL |  | 0 | 26914-33-0 | PPB | ug/L | 2020-07-09 23:59
PCBS_CL5 | PCBs, sum of pentachlor biphenyl congeners | PCB_ALL |  | 0 | 25429-29-2 | PPB | ug/L | 2020-07-09 23:59
PCBS_CL6 | PCBs, sum of hexachloro biphenyl congeners | PCB_ALL |  | 0 | 26601-64-9 | PPB | ug/L | 2020-07-09 23:59
PCBS_CL7 | PCBs, sum of heptachloro biphenyl congeners | PCB_ALL |  | 0 | 28655-71-2 | PPB | ug/L | 2020-07-09 23:59
PCBS_CL8 | PCBs, sum of octachloro biphenyl congeners | PCB_ALL |  | 0 | 55722-26-4 | PPB | ug/L | 2020-07-09 23:59
PCBS_CL9 | PCBs, sum of nonachloro biphenyl congeners | PCB_ALL |  | 0 | 53742-07-7 | PPB | ug/L | 2020-07-09 23:59
PCBS_PCTS | HPLC/PDA PCBs+polychlorinated terphen:Revised | PCB_ALL |  | 0 | NA | PPB | ug/L | 2020-07-09 23:59
PCB_3PLUSR | PCBs, sum of tri - decachloro homologs (Reported) | PCB_ALL |  | 0 | NA | PPB | ug/L | 2023-11-15 18:36
PCB_3_PLUS | PCBs, sum of tri - decachloro homologs (Calculated) | PCB_ALL |  | 0 | NA | PPB | ug/L | 2023-11-15 18:36
PCB_SUM | PCBs, total (DB calculated) | PCB_ALL |  | 0 | NA | PPB | ug/L | 2024-09-17 23:22
PCB_SUMPLR | PCBs, total co-planar (reported) | PCB_ALL |  | 0 | NA | PPB | ug/L | 2020-07-09 23:59
PCB_SUMR | PCBs, total (reported) | PCB_ALL |  | 0 | NA | PPB | ug/L | 2020-07-09 23:59
PCB_SUM_A | PCBs, total Aroclors (DB calculated) | PCB_ALL |  | 0 | NA | PPB | ug/L | 2024-09-17 23:22
PCB_SUM_AR | PCBs, total Aroclors (reported) | PCB_ALL |  | 0 | NA | PPB | ug/L | 2020-07-09 23:59
PCB_SUM_C | PCBs, total congeners (NOAA 1989) | PCB_ALL |  | 0 | NA | PPB | ug/L | 2020-07-09 23:59
PCB_SUM_H | PCBs, total homologs (DB calculated) | PCB_ALL |  | 0 | NA | PPB | ug/L | 2024-09-17 23:22
PCB_SUM_HR | PCBs, total homologs (reported) | PCB_ALL |  | 0 | NA | PPB | ug/L | 2020-07-09 23:59
PCB_SUM_P | PCBs, total congeners (DB calculated) | PCB_ALL |  | 0 | NA | PPB | ug/L | 2024-09-17 23:22
PCB_SUM_PR | PCBs, total congeners (reported) | PCB_ALL |  | 0 | NA | PPB | ug/L | 2020-07-09 23:59
PCB_TOT | PCBs, total corrected (reported) | PCB_ALL |  | 0 | NA | PPB | ug/L | 2020-07-09 23:59
PCD | Dibenzo-p-dioxin | DIOXFURN |  | 184.19 | 262-12-4 | ng/kg | ng/L | 2004-06-14 07:00
PCD1 | 1 -Chlorodibenzodioxin | DIOXFURN |  | 218.64 | 39227-53-7 | ng/kg | ng/L | 2004-06-14 07:00
PCD1234 | 1,2,3,4-Tetrachlorodibenzodioxin | DIOXFURN |  | 321.97 | 30746-58-8 | ng/kg | ng/L | 2004-06-14 07:00
PCD12346 | 1,2,3,4,6-Pentachlorodibenzopdioxin | DIOXFURN |  | 319.9 | 67028-19-7 | ng/kg | ng/L | 1990-01-01 08:00
PCD123467 | 1,2,3,4,6,7-Hexachlorodibenzo-p-dioxin | DIOXFURN |  | 390.86 | 58200-66-1 | ng/kg | ng/L | 1990-01-01 08:00
PCD1234678 | 1,2,3,4,6,7,8-Heptachlorodibenzo-p-dioxin | DIOXFURN | 8280A | 425.31 | 35822-46-9 | ng/kg | ng/L | 1990-01-01 08:00
PCD1234679 | 1,2,3,4,6,7,9-Heptachlorodibenzo-p-dioxin | DIOXFURN |  | 425.31 | 58200-70-7 | ng/kg | ng/L | 1990-01-01 08:00
PCD123468 | 1,2,3,4,6,8-Hexachlorodibenzo-p-dioxin | DIOXFURN |  | 0 | 58200-67-2 | ng/kg | ng/L | 2015-02-27 08:00
PCD123469 | 1,2,3,4,6,9-Hexachlorodibenzo-p-dioxin | DIOXFURN |  | 0 | 58200-68-3 | ng/kg | ng/L | 1990-01-01 08:00
PCD12347 | 1,2,3,4,7-Pentachlorodibenzo-p-dioxin | DIOXFURN |  | 0 | 39227-61-7 | ng/kg | ng/L | 2015-02-27 08:00
PCD123478 | 1,2,3,4,7,8-Hexachlorodibenzo-p-dioxin | DIOXFURN | 8290 | 390.85 | 39227-28-6 | ng/kg | ng/L | 1990-01-01 08:00
PCD123478R | Dioxin (tagged), 13C-1,2,3,4,7,8-HxCDD | DIOXFURN |  | 0 | NA | ng/kg | ng/L | 2012-07-14 07:00
PCD1234_ | TCDD1234/1237/1246/1249: Revised code. | DIOXFURN |  | 0 | NA | ng/kg | ng/L | 2003-09-09 07:00
PCD1236 | 1,2,3,6-Tetrachlorodibenzo-p-dioxin | DIOXFURN |  | 321.97 | 71669-25-5 | ng/kg | ng/L | 2015-02-27 08:00
PCD12367 | 1,2,3,6,7-Pentachlorodibenzopdioxin | DIOXFURN |  | 0 | 71925-15-0 | ng/kg | ng/L | 1990-01-01 08:00
PCD123678 | 1,2,3,6,7,8-Hexachlorodibenzo-p-dioxin | DIOXFURN | 8290 | 387.82 | 57653-85-7 | ng/kg | ng/L | 1990-01-01 08:00
PCD123678R | Dioxin (tagged), 13C-1,2,3,6,7,8-HXCDD | DIOXFURN |  | 0 | NA | ng/kg | ng/L | 1990-01-01 08:00
PCD123679 | 1,2,3,6,7,9-Hexachlorodibenzopdioxin | DIOXFURN |  | 0 | 64461-98-9 | ng/kg | ng/L | 1990-01-01 08:00
PCD123679_ | H6CDD123679/123689: Revised code. | DIOXFURN |  | 0 | NA | ng/kg | ng/L | 2003-09-09 07:00
PCD12368 | 1,2,3,6,8-Pentachlorodibenzopdioxin | DIOXFURN |  | 356.42 | 71925-16-1 | ng/kg | ng/L | 1990-01-01 08:00
PCD123689 | 1,2,3,6,8,9-Hexachlorodibenzo-p-dioxin | DIOXFURN |  | 0 | 58200-69-4 | ng/kg | ng/L | 2015-02-27 08:00
PCD12369 | 1,2,3,6,9-Pentachlorodibenzopdioxin | DIOXFURN |  | 356.42 | 82291-34-7 | ng/kg | ng/L | 1990-01-01 08:00
PCD1237 | 1,2,3,7-Tetrachlorodibenzo-p-dioxin | DIOXFURN |  | 0 | 67028-18-6 | ng/kg | ng/L | 2015-02-27 08:00
PCD12376 | 1,2,3,7,6-Pentachlorodibenzopdioxin | DIOXFURN |  | 0 | NF | ng/kg | ng/L | 1990-01-01 08:00
PCD12378 | 1,2,3,7,8-Pentachlorodibenzo- p-dioxin | DIOXFURN | 8290 | 356.41 | 40321-76-4 | ng/kg | ng/L | 1990-01-01 08:00
PCD123789 | 1,2,3,7,8,9-Hexachlorodibenzo-p-dioxin | DIOXFURN | 8290 | 390.86 | 19408-74-3 | ng/kg | ng/L | 1990-01-01 08:00
PCD12378R | Dioxin (tagged), 13C-1,2,3,7,8-PeCDD | DIOXFURN |  | 0 | NA | ng/kg | ng/L | 2012-07-14 07:00
PCD12379 | 1,2,3,7,9-Pentachlorodibenzopdioxin | DIOXFURN |  | 356.42 | 71925-17-2 | ng/kg | ng/L | 1990-01-01 08:00
PCD1238 | 1,2,3,8-Tetrachlorodibenzo-p-dioxin | DIOXFURN |  | 0 | 53555-02-5 | ng/kg | ng/L | 2015-02-27 08:00
PCD12389 | PCDD12389 | DIOXFURN |  | 0 | 71925-18-3 | ng/kg | ng/L | 1990-01-01 08:00
PCD1239 | 1,2,3,9-Tetrachlorodibenzopdioxin | DIOXFURN |  | 0 | 71669-26-6 | ng/kg | ng/L | 1990-01-01 08:00
PCD1246 | 1,2,4,6-Tetrachlorodibenzo-p-dioxin | DIOXFURN |  | 0 | 71669-27-7 | ng/kg | ng/L | 2015-02-27 08:00
PCD12467 | 1,2,4,6,7-Pentachlorodibenzo-p-dioxin | DIOXFURN |  | 0 | 82291-35-8 | ng/kg | ng/L | 2015-02-27 08:00
PCD124679 | 1,2,4,6,7,9-Hexachlorodibenzo-p-dioxin | DIOXFURN |  | 0 | 39227-62-8 | ng/kg | ng/L | 2015-02-27 08:00
PCD124679_ | H6CDD124679/123468: Revised code. | DIOXFURN |  | 0 | NA | ng/kg | ng/L | 2003-09-09 07:00
PCD12468 | 1,2,4,6,8-Pentachlorodibenzo-p-dioxin | DIOXFURN |  | 0 | 71998-76-0 | ng/kg | ng/L | 2015-02-27 08:00
PCD124689 | 1,2,4,6,8,9-Hexachlorodibenzo-p-dioxin | DIOXFURN |  | 0 | 58802-09-8 | ng/kg | ng/L | 2015-02-27 08:00
PCD12469 | 1,2,4,6,9-Pentachlorodibenzo-p-dioxin | DIOXFURN |  | 0 | 82291-36-9 | ng/kg | ng/L | 2015-02-27 08:00
PCD12469_ | PCDD12469/12347: Revised code. | DIOXFURN |  | 0 | NA | ng/kg | ng/L | 2003-09-09 07:00
PCD1247 | 1,2,4,7-Tetrachlorodibenzopdioxin | DIOXFURN |  | 321.97 | 71669-28-8 | ng/kg | ng/L | 1990-01-01 08:00
PCD12478 | PCDD12478 | DIOXFURN |  | 0 | 58802-08-7 | ng/kg | ng/L | 1990-01-01 08:00
PCD12479 | 1,2,4,7,9-Pentachlorodibenzo-p-dioxin | DIOXFURN |  | 0 | 82291-37-0 | ng/kg | ng/L | 2015-02-27 08:00
PCD12479_ | PCDD12479/12468: Revised code. | DIOXFURN |  | 0 | NA | ng/kg | ng/L | 2003-09-09 07:00
PCD1248 | 1,2,4,8-Tetrachlorodibenzo-p-dioxin | DIOXFURN |  | 0 | 71669-29-9 | ng/kg | ng/L | 2015-02-27 08:00
PCD12489 | 1,2,4,8,9-Pentachlorodibenzo-p-dioxin | DIOXFURN |  | 0 | 82291-38-1 | ng/kg | ng/L | 2015-02-27 08:00
PCD12489_ | PCDD12489/12467: Revised code. | DIOXFURN |  | 0 | NA | ng/kg | ng/L | 2003-09-09 07:00
PCD1248_ | TCDD1248/1369: Revised code. | DIOXFURN |  | 0 | NA | ng/kg | ng/L | 2003-09-09 07:00
PCD1249 | 1,2,4,9-Tetrachlorodlbenzo-p-dioxin | DIOXFURN |  | 0 | 71665-99-1 | ng/kg | ng/L | 2015-02-27 08:00
PCD1267 | 1,2,6,7-Tetrachlorodibenzo-p-dioxin | DIOXFURN |  | 321.97 | 41903-57-5 | ng/kg | ng/L | 1990-01-01 08:00
PCD1268 | 1,2,6,8-Tetrachlorodibenzo-p-dioxin | DIOXFURN |  | 321.97 | 67323-56-2 | ng/kg | ng/L | 1990-01-01 08:00
PCD1269 | 1,2,6,9-Tetrachlorodibenzopdioxin | DIOXFURN |  | 321.97 | 40581-91-7 | ng/kg | ng/L | 1990-01-01 08:00
PCD1278 | 1,2,7,8-Tetrachlorodibenzo-p-dioxin | DIOXFURN |  | 0 | 34816-53-0 | ng/kg | ng/L | 2015-02-27 08:00
PCD1279 | 1,2,7,9-Tetrachlorodibenzo-p-dioxin | DIOXFURN |  | 0 | 71669-23-3 | ng/kg | ng/L | 2015-02-27 08:00
PCD1279_ | TCDD1279/1236: Revised code. | DIOXFURN |  | 0 | NA | ng/kg | ng/L | 2003-09-09 07:00
PCD1289 | 1,2,8,9-Tetrachlorodibenzo-p-dioxin | DIOXFURN |  | 0 | 62470-54-6 | ng/kg | ng/L | 2015-02-27 08:00
PCD1368 | 1,3,6,8-Tetrachlorodibenzo-p-dioxin | DIOXFURN |  | 321.97 | 33423-92-6 | ng/kg | ng/L | 1990-01-01 08:00
PCD1369 | 1,3,6,9-Tetrachlorodibenzo-p-dioxin | DIOXFURN |  | 0 | 71669-24-4 | ng/kg | ng/L | 2015-02-27 08:00
PCD1378 | 1,3,7,8-Tetrachlorodibenzo-p-dioxin | DIOXFURN |  | 321.97 | 50585-46-1 | ng/kg | ng/L | 1990-01-01 08:00
PCD1379 | 1,3,7,9-Tetrachlorodibenzo-p-dioxin | DIOXFURN |  | 321.97 | 62470-53-5 | ng/kg | ng/L | 1990-01-01 08:00
PCD1469 | 1,4,6,9-Tetrachlorodibenzo-p-dioxin | DIOXFURN |  | 0 | 40581-93-9 | ng/kg | ng/L | 2015-02-27 08:00
PCD1469_ | TCDD1469/1278: Revised code. | DIOXFURN |  | 0 | NA | ng/kg | ng/L | 2003-09-09 07:00
PCD1478 | 1,4,7,8-Tetrachlorodibenzopdioxin | DIOXFURN |  | 0 | 40581-94-0 | ng/kg | ng/L | 1990-01-01 08:00
PCD2 | 2-Chlorodibenzodioxin | DIOXFURN |  | 218.64 | 39227-54-8 | ng/kg | ng/L | 2004-06-14 07:00
PCD237 | 2,3,7-Trichlorodibenzodioxin | DIOXFURN |  | 287.53 | 33857-28-2 | ng/kg | ng/L | 2004-06-14 07:00
PCD2378 | 2,3,7,8-TCDD (Dioxin) | DIOXFURN | 8290 | 321.97 | 1746-01-6 | ng/kg | ng/L | 1990-01-01 08:00
PCD2378R | Dioxin (tagged), 13C-2,3,7,8-TCDD | DIOXFURN |  | 0 | NF | ng/kg | ng/L | 1990-01-01 08:00
PCD8 | Octachlorodibenzo-p-dioxin | DIOXFURN | 8290 | 459.75 | 3268-87-9 | ng/kg | ng/L | 1990-01-01 08:00
PCD8R | Dioxin (tagged), 13C-OCDD | DIOXFURN |  | 0 | NA | ng/kg | ng/L | 1990-01-01 08:00
PCDF_T | Total PCDD/F | DIOXFURN |  | 0 | NA | ng/kg | ng/L | 2009-03-01 08:00
PCD_EQ | 2,3,7,8-TCDD, equivalency | DIOXFURN |  | 0 | NA | ng/kg | ng/L | 1990-01-01 08:00
PCD_EQ4 | Dioxin TEQ, 4TCDD | DIOXFURN |  | 0 | NA | ng/kg | ng/L | 1990-01-01 08:00
PCD_EQ5 | Dioxin TEQ, 5PCDD | DIOXFURN |  | 0 | NA | ng/kg | ng/L | 1990-01-01 08:00
PCD_EQ6 | Dioxin TEQ, 6HxCDD | DIOXFURN |  | 0 | NA | ng/kg | ng/L | 1990-01-01 08:00
PCD_EQ7 | Dioxin TEQ, 7HpCDD | DIOXFURN |  | 0 | NA | ng/kg | ng/L | 1990-01-01 08:00
PCD_EQ8 | Dioxin TEQ, 8OCDD | DIOXFURN |  | 0 | NA | ng/kg | ng/L | 1990-01-01 08:00
PCD_T4 | Dioxins, 4TCDD, total | DIOXFURN |  | 0 | NA | ng/kg | ng/L | 1990-01-01 08:00
PCD_T5 | Dioxins, 5PCDD, total | DIOXFURN |  | 0 | NA | ng/kg | ng/L | 1990-01-01 08:00
PCD_T6 | Dioxins, 6HxCDD, total | DIOXFURN |  | 0 | NA | ng/kg | ng/L | 1990-01-01 08:00
PCD_T7 | Dioxins, 7HpCDD, total | DIOXFURN |  | 0 | NA | ng/kg | ng/L | 1990-01-01 08:00
PCD_T8 | Octyl dioxins, total | DIOXFURN |  | 0 | NA | ng/kg | ng/L | 1990-01-01 08:00
PCF1234 | 1,2,3,4-Tetrachlorodibenzofuran | DIOXFURN |  | 0 | 24478-72-6 | ng/kg | ng/L | 2015-02-27 08:00
PCF12346 | 1,2,3,4,6-Pentachlorodibenzofuran | DIOXFURN |  | 0 | 83704-47-6 | ng/kg | ng/L | 2015-02-27 08:00
PCF123467 | 1,2,3,4,6,7-Hexachlorodibenzofuran | DIOXFURN |  | 374.86 | 79060-60-9 | ng/kg | ng/L | 1990-01-01 08:00
PCF1234678 | 1,2,3,4,6,7,8-Heptachlorodibenzofuran | DIOXFURN | 8290 | 409.31 | 67562-39-4 | ng/kg | ng/L | 1990-01-01 08:00
PCF1234679 | 1,2,3,4,6,7,9-Heptachlorodibenzofuran | DIOXFURN |  | 409.31 | 70648-25-8 | ng/kg | ng/L | 1990-01-01 08:00
PCF123468 | 1,2,3,4,6,8-Hexachlorodibenzofuran | DIOXFURN |  | 374.86 | 69698-60-8 | ng/kg | ng/L | 1990-01-01 08:00
PCF1234689 | 1,2,3,4,6,8,9-Heptachlorodibenzofuran | DIOXFURN |  | 409.31 | 69698-58-4 | ng/kg | ng/L | 1990-01-01 08:00
PCF123469 | 1,2,3,4,6,9-Hexachlorodibenzofuran | DIOXFURN |  | 0 | 91538-83-9 | ng/kg | ng/L | 2015-02-27 08:00
PCF123469_ | H6CDF123469/123689: Revised code. | DIOXFURN |  | 0 | NA | ng/kg | ng/L | 2003-09-09 07:00
PCF12346_ | PCDF12346/12379: Revised code. | DIOXFURN |  | 0 | NA | ng/kg | ng/L | 2003-09-09 07:00
PCF12347 | 1,2,3,4,7-Pentachlorodibenzofuran | DIOXFURN |  | 0 | 83704-48-7 | ng/kg | ng/L | 2015-02-27 08:00
PCF123478 | 1,2,3,4,7,8-Hexachlorodibenzofuran | DIOXFURN | 8290 | 374.86 | 70648-26-9 | ng/kg | ng/L | 1990-01-01 08:00
PCF1234789 | 1,2,3,4,7,8,9-Heptachlorodibenzofuran | DIOXFURN | 8290 | 0 | 55673-89-7 | ng/kg | ng/L | 1990-01-01 08:00
PCF123478R | Furan (tagged), 13C-1,2,3,4,7,8-HxCDF | DIOXFURN |  | 0 | NA | ng/kg | ng/L | 2012-07-14 07:00
PCF123478_ | H6CDF123478/123678 | DIOXFURN |  | 0 | NA | ng/kg | ng/L | 2012-11-14 08:00
PCF123479 | 1,2,3,4,7,9-Hexachlorodibenzofuran | DIOXFURN |  | 0 | 91538-84-0 | ng/kg | ng/L | 2015-02-27 08:00
PCF123479_ | H6CDF123479/123478: Revised code. | DIOXFURN |  | 0 | NA | ng/kg | ng/L | 2003-09-09 07:00
PCF12348 | 1,2,3,4,8-Pentachlorodibenzofuran | DIOXFURN |  | 0 | 67517-48-0 | ng/kg | ng/L | 2015-02-27 08:00
PCF123489 | 1,2,3,4,8,9-Hexachlorodibenzofuran | DIOXFURN |  | 374.86 | 92341-07-6 | ng/kg | ng/L | 1990-01-01 08:00
PCF12348_ | PCDF12348/12378: Revised code. | DIOXFURN |  | 0 | NA | ng/kg | ng/L | 2003-09-09 07:00
PCF12349 | 1,2,3,4,9-Pentachlorodibenzofuran | DIOXFURN |  | 340.42 | 83704-49-8 | ng/kg | ng/L | 1990-01-01 08:00
PCF1234R | 13C12-1,2,3,4-Tetrachlorodibenzofuran | DIOXFURN |  | NaN | NA | ng/kg | ng/L | 2021-01-26 01:13
PCF1234_ | TCDF1234/2349: Revised code. | DIOXFURN |  | 0 | NA | ng/kg | ng/L | 2003-09-09 07:00
PCF1236 | 1,2,3,6-Tetrachlorodibenzofuran | DIOXFURN |  | 305.97 | 83704-21-6 | ng/kg | ng/L | 2015-02-27 08:00
PCF12367 | 1,2,3,6,7-Pentachlorodibenzofuran | DIOXFURN |  | 340.42 | 57117-42-7 | ng/kg | ng/L | 1990-01-01 08:00
PCF123678 | 1,2,3,6,7,8-Hexachlorodibenzofuran | DIOXFURN | 8290 | 0 | 57117-44-9 | ng/kg | ng/L | 1990-01-01 08:00
PCF123678R | Furan (tagged), 13C-1,2,3,6,7,8-HxCDF | DIOXFURN |  | 0 | NA | ng/kg | ng/L | 2012-07-14 07:00
PCF123679 | 1,2,3,6,7,9-Hexachlorodibenzofuran | DIOXFURN |  | 0 | 92341-06-5 | ng/kg | ng/L | 1990-01-01 08:00
PCF12368 | 1,2,3,6,8-Pentachlorodibenzofuran | DIOXFURN |  | 0 | 83704-51-2 | ng/kg | ng/L | 2015-02-27 08:00
PCF123689 | 1,2,3,6,8,9-Hexachlorodibenzofuran | DIOXFURN |  | 0 | 75198-38-8 | ng/kg | ng/L | 2015-02-27 08:00
PCF12369 | 1,2,3,6,9-Pentachlorodibenzofuran | DIOXFURN |  | 337.86 | 83704-52-3 | ng/kg | ng/L | 1990-01-01 08:00
PCF1237 | 1,2,3,7-Tetrachlorodibenzofuran | DIOXFURN |  | 0 | 83704-22-7 | ng/kg | ng/L | 2015-02-27 08:00
PCF12378 | 1,2,3,7,8-Pentachlorodibenzofuran | DIOXFURN | 8290 | 340.42 | 57117-41-6 | ng/kg | ng/L | 1990-01-01 08:00
PCF123789 | 1,2,3,7,8,9-Hexachlorodibenzofuran | DIOXFURN | 8290 | 374.87 | 72918-21-9 | ng/kg | ng/L | 1990-01-01 08:00
PCF123789R | Furan (tagged), 13C-1,2,3,7,8,9-HxCDF | DIOXFURN |  | 0 | NA | ng/kg | ng/L | 2012-07-14 07:00
PCF12378R | Furan (tagged), 13C-1,2,3,7,8-PeCDF | DIOXFURN |  | 0 | NA | ng/kg | ng/L | 2012-07-14 07:00
PCF12379 | 1,2,3,7,9-Pentachlorodibenzofuran | DIOXFURN |  | 0 | 83704-53-4 | ng/kg | ng/L | 2015-02-27 08:00
PCF1237_ | TCDF1237/1268/1478/1369: Revised code. | DIOXFURN |  | 0 | NA | ng/kg | ng/L | 2003-09-09 07:00
PCF1238 | 1,2,3,8-Tetrachlorodibenzofuran | DIOXFURN |  | 305.97 | 62615-08-1 | ng/kg | ng/L | 2015-02-27 08:00
PCF12389 | 1,2,3,8,9-Pentachlorodibenzofuran | DIOXFURN |  | 337.86 | 83704-54-5 | ng/kg | ng/L | 1990-01-01 08:00
PCF1238_ | TCDF1238/1467/2468/1236: Revised code. | DIOXFURN |  | 0 | NA | ng/kg | ng/L | 2003-09-09 07:00
PCF1239 | 1,2,3,9-Tetrachlorodibenzofuran | DIOXFURN |  | 0 | 83704-23-8 | ng/kg | ng/L | 2015-02-27 08:00
PCF1239_ | TCDF1239/2347: Revised code. | DIOXFURN |  | 0 | NA | ng/kg | ng/L | 2003-09-09 07:00
PCF1246 | 1,2,4,6-Tetrachlorodibenzofuran | DIOXFURN |  | 305.97 | 71998-73-7 | ng/kg | ng/L | 1990-01-01 08:00
PCF12467 | 1,2,4,6,7-Pentachlorodibenzofuran | DIOXFURN |  | 337.86 | 83704-50-1 | ng/kg | ng/L | 1990-01-01 08:00
PCF124678 | 1,2,4,6,7,8-Hexachlorodibenzofuran | DIOXFURN |  | 0 | 67562-40-7 | ng/kg | ng/L | 1990-01-01 08:00
PCF124678_ | H6CDF124678/123467: Revised code. | DIOXFURN |  | 0 | NA | ng/kg | ng/L | 2003-09-09 07:00
PCF124679 | 1,2,4,6,7,9-Hexachlorodibenzofuran | DIOXFURN |  | 0 | 75627-02-0 | ng/kg | ng/L | 1990-01-01 08:00
PCF12468 | 1,2,4,6,8-Pentachlorodibenzofuran | DIOXFURN |  | 340.42 | 69698-57-3 | ng/kg | ng/L | 1990-01-01 08:00
PCF124689 | 1,2,4,6,8,9-Hexachlorodibenzofuran | DIOXFURN |  | 0 | 69698-59-5 | ng/kg | ng/L | 1990-01-01 08:00
PCF12469 | 1,2,4,6,9-Pentachlorodibenzofuran | DIOXFURN |  | 0 | 70648-24-7 | ng/kg | ng/L | 2015-02-27 08:00
PCF1247 | 1,2,4,7-Tetrachlorodibenzofuran | DIOXFURN |  | 0 | 83719-40-8 | ng/kg | ng/L | 2015-02-27 08:00
PCF12478 | 1,2,4,7,8-Pentachlorodibenzofuran | DIOXFURN |  | 340.42 | 58802-15-6 | ng/kg | ng/L | 1990-01-01 08:00
PCF12479 | 1,2,4,7,9-Pentachlorodibenzofuran | DIOXFURN |  | 0 | 71998-74-8 | ng/kg | ng/L | 2015-02-27 08:00
PCF12479_ | PCDF12479/13467: Revised code. | DIOXFURN |  | 0 | NA | ng/kg | ng/L | 2003-09-09 07:00
PCF1247_ | TCDF1247/1367: Revised code. | DIOXFURN |  | 0 | NA | ng/kg | ng/L | 2003-09-09 07:00
PCF1248 | 1,2,4,8-Tetrachlorodibenzofuran | DIOXFURN |  | 0 | 64126-87-0 | ng/kg | ng/L | 2015-02-27 08:00
PCF12489 | 1,2,4,8,9-Pentachlorodibenzofuran | DIOXFURN |  | 340.42 | 70648-23-6 | ng/kg | ng/L | 1990-01-01 08:00
PCF1249 | 1,2,4,9-Tetrachlorodibenzofuran | DIOXFURN |  | 0 | 83704-24-9 | ng/kg | ng/L | 2015-02-27 08:00
PCF1249_ | TCDF1249/2368: Revised code. | DIOXFURN |  | 0 | NA | ng/kg | ng/L | 2003-09-09 07:00
PCF1267 | 1,2,6,7-Tetrachlorodibenzofuran | DIOXFURN |  | 305.97 | 83704-25-0 | ng/kg | ng/L | 1990-01-01 08:00
PCF12678 | 1,2,6,7,8-Pentachlorodibenzofuran | DIOXFURN |  | 0 | 69433-00-7 | ng/kg | ng/L | 2015-02-27 08:00
PCF12679 | 1,2,6,7,9-Pentachlorodibenzofuran | DIOXFURN |  | 340.42 | 70872-82-1 | ng/kg | ng/L | 2015-02-27 08:00
PCF1268 | 1,2,6,8-Tetrachlorodibenzofuran | DIOXFURN |  | 0 | 83710-07-0 | ng/kg | ng/L | 2015-02-27 08:00
PCF1269 | 1,2,6,9-Tetrachlorodibenzofuran | DIOXFURN |  | 309.9 | 70648-18-9 | ng/kg | ng/L | 1990-01-01 08:00
PCF1278 | 1,2,7,8-Tetrachlorodibenzofuran | DIOXFURN |  | 0 | 58802-20-3 | ng/kg | ng/L | 2015-02-27 08:00
PCF1279 | 1,2,7,9-Tetrachlorodibenzofuran | DIOXFURN |  | 0 | 83704-26-1 | ng/kg | ng/L | 2015-02-27 08:00
PCF1289 | 1,2,8,9-Tetrachlorodibenzofuran | DIOXFURN |  | 0 | 70648-22-5 | ng/kg | ng/L | 2015-02-27 08:00
PCF1346 | 1,3,4,6-Tetrachlorodibenzofuran | DIOXFURN |  | 305.97 | 83704-27-2 | ng/kg | ng/L | 1990-01-01 08:00
PCF13467 | 1,3,4,6,7-Pentachlorodibenzofuran | DIOXFURN |  | 0 | 83704-36-3 | ng/kg | ng/L | 2015-02-27 08:00
PCF134678 | 1,3,4,6,7,8-Hexachlorodibenzofuran | DIOXFURN |  | 374.87 | 71998-75-9 | ng/kg | ng/L | 1990-01-01 08:00
PCF134679 | 1,3,4,6,7,9-Hexachlorodibenzofuran | DIOXFURN |  | 0 | 92341-05-4 | ng/kg | ng/L | 2015-02-27 08:00
PCF13468 | 1,3,4,6,8-Pentachlorodibenzofuran | DIOXFURN |  | 337.86 | 83704-55-6 | ng/kg | ng/L | 1990-01-01 08:00
PCF13469 | 1,3,4,6,9-Pentachlorodibenzofuran | DIOXFURN |  | 340.42 | 70648-15-6 | ng/kg | ng/L | 1990-01-01 08:00
PCF1346_ | TCDF1346/1248: Revised code. | DIOXFURN |  | 0 | NA | ng/kg | ng/L | 2003-09-09 07:00
PCF1347 | 1,3,4,7-Tetrachlorodibenzofuran | DIOXFURN |  | 305.97 | 70648-16-7 | ng/kg | ng/L | 1990-01-01 08:00
PCF13478 | 1,3,4,7,8-Pentachlorodibenzofuran | DIOXFURN |  | 0 | 58802-16-7 | ng/kg | ng/L | 1990-01-01 08:00
PCF13479 | 1,3,4,7,9-Pentachlorodibenzofuran | DIOXFURN |  | 0 | 70648-20-3 | ng/kg | ng/L | 2015-02-27 08:00
PCF13479_ | PCDF13479/12368: Revised code. | DIOXFURN |  | 0 | NA | ng/kg | ng/L | 2003-09-09 07:00
PCF1348 | 1,3,4,8-Tetrachlorodibenzofuran | DIOXFURN |  | 305.97 | 92341-04-3 | ng/kg | ng/L | 1990-01-01 08:00
PCF13489 | 1,3,4,8,9-Pentachlorodibenzofuran | DIOXFURN |  | 340.42 | 70872-82-1 | ng/kg | ng/L | 1990-01-01 08:00
PCF1349 | 1,3,4,9-Tetrachlorodibenzofuran | DIOXFURN |  | 0 | 83704-28-3 | ng/kg | ng/L | 2015-02-27 08:00
PCF1349_ | TCDF1349/1278: Revised code. | DIOXFURN |  | 0 | NA | ng/kg | ng/L | 2003-09-09 07:00
PCF1367 | 1,3,6,7-Tetrachlorodibenzofuran | DIOXFURN |  | 0 | 57117-36-9 | ng/kg | ng/L | 2015-02-27 08:00
PCF13678 | 1,3,6,7,8-Pentachlorodibenzofuran | DIOXFURN |  | 340.42 | 70648-21-4 | ng/kg | ng/L | 2015-02-27 08:00
PCF1368 | 1,3,6,8-Tetrachlorodibenzofuran | DIOXFURN |  | 0 | 71998-72-6 | ng/kg | ng/L | 1990-01-01 08:00
PCF1369 | 1,3,6,9-Tetrachlorodibenzofuran | DIOXFURN |  | 0 | 83690-98-6 | ng/kg | ng/L | 2015-02-27 08:00
PCF1378 | 1,3,7,8-Tetrachlorodibenzofuran | DIOXFURN |  | 0 | 57117-35-8 | ng/kg | ng/L | 2015-02-27 08:00
PCF1379 | 1,3,7,9-Tetrachlorodibenzofuran | DIOXFURN |  | 0 | 64560-17-4 | ng/kg | ng/L | 2015-02-27 08:00
PCF1379_ | TCDF1379/1378: Revised code. | DIOXFURN |  | 0 | NA | ng/kg | ng/L | 2003-09-09 07:00
PCF1467 | 1,4,6,7-Tetrachlorodibenzofuran | DIOXFURN |  | 0 | 66794-59-0 | ng/kg | ng/L | 2015-02-27 08:00
PCF14678 | 1,4,6,7,8-Pentachlorodibenzofuran | DIOXFURN |  | 0 | 83704-35-2 | ng/kg | ng/L | 2015-02-27 08:00
PCF1468 | 1,4,6,8-Tetrachlorodibenzofuran | DIOXFURN |  | 303.9 | 82911-58-8 | ng/kg | ng/L | 1990-01-01 08:00
PCF1469 | 1,4,6,9-Tetrachlorodibenzofuran | DIOXFURN |  | 303.9 | 70648-19-0 | ng/kg | ng/L | 1990-01-01 08:00
PCF1478 | 1,4,7,8-Tetrachlorodibenzofuran | DIOXFURN |  | 0 | 83704-29-4 | ng/kg | ng/L | 2015-02-27 08:00
PCF1678 | 1,6,7,8-Tetrachlorodibenzofuran | DIOXFURN |  | 0 | 83704-33-0 | ng/kg | ng/L | 2015-02-27 08:00
PCF2346 | 2,3,4,6-Tetrachlorodibenzofuran | DIOXFURN |  | 305.97 | 83704-30-7 | ng/kg | ng/L | 1990-01-01 08:00
PCF23467 | 2,3,4,6,7-Pentachlorodibenzofuran | DIOXFURN |  | 0 | 57117-43-8 | ng/kg | ng/L | 1990-01-01 08:00
PCF234678 | 2,3,4,6,7,8-Hexachlorodibenzofuran | DIOXFURN | 8290 | 374.86 | 60851-34-5 | ng/kg | ng/L | 1990-01-01 08:00
PCF234678R | Furan (tagged), 13C-2,3,4,6,7,8-HxCDF | DIOXFURN |  | 0 | NA | ng/kg | ng/L | 2012-07-14 07:00
PCF23468 | 2,3,4,6,8-Pentachlorodibenzofuran | DIOXFURN |  | 0 | 67481-22-5 | ng/kg | ng/L | 2015-02-27 08:00
PCT_POC | Particulate oxygen demand | CONVENT |  | 0 | NA | PCT |  | 1990-01-01 08:00
PCF23468_ | PCDF23468/12469: Revised code. | DIOXFURN |  | 0 | NA | ng/kg | ng/L | 2003-09-09 07:00
PCF23469_ | PCDF23469/12347: Revised code. | DIOXFURN |  | 0 | NA | ng/kg | ng/L | 2003-09-09 07:00
PCF2347 | 2,3,4,7-Tetrachlorodibenzofuran | DIOXFURN |  | 0 | 83704-31-8 | ng/kg | ng/L | 2015-02-27 08:00
PCF23478 | 2,3,4,7,8-Pentachlorodibenzofuran | DIOXFURN | 8290 | 340.42 | 57117-31-4 | ng/kg | ng/L | 1990-01-01 08:00
PCF23478R | Furan (tagged), 13C-2,3,4,7,8-PeCDF | DIOXFURN |  | 0 | NA | ng/kg | ng/L | 2012-07-14 07:00
PCF23479 | 2,3,4,7,9-Pentachlorodibenzofuran | DIOXFURN |  | 340.42 | 70648-21-4 | ng/kg | ng/L | 1990-01-01 08:00
PCF2348 | 2,3,4,8-Tetrachlorodibenzofuran | DIOXFURN |  | 0 | 83704-32-9 | ng/kg | ng/L | 1990-01-01 08:00
PCF23489 | 2,3,4,8,9-Pentachlorodibenzofuran | DIOXFURN |  | 340.42 | 69433-00-7 | ng/kg | ng/L | 1990-01-01 08:00
PCF2358 | 2,3,5,8-Tetrachlorodibenzofuran | DIOXFURN |  | 0 | NF | ng/kg | ng/L | 1990-01-01 08:00
PCF2367 | 2,3,6,7-Tetrachlorodibenzofuran | DIOXFURN |  | 305.97 | 57117-39-2 | ng/kg | ng/L | 1990-01-01 08:00
PCF2368 | 2,3,6,8-Tetrachlorodibenzofuran | DIOXFURN |  | 0 | 57117-37-0 | ng/kg | ng/L | 2015-02-27 08:00
PCF2378 | 2,3,7,8-TCDF (Tetrachlorodibenzofuran) | DIOXFURN | 8290 | 305.96 | 51207-31-9 | ng/kg | ng/L | 1990-01-01 08:00
PCF2378R | Furan (tagged), 13C-2,3,7,8-TCDF | DIOXFURN |  | 0 | NF | ng/kg | ng/L | 1990-01-01 08:00
PCF2467 | 2,4,6,7-Tetrachlorodibenzofuran | DIOXFURN |  | 305.97 | 57117-38-1 | ng/kg | ng/L | 1990-01-01 08:00
PCF2468 | 2,4,6,8-Tetrachlorodibenzofuran | DIOXFURN |  | 0 | 58802-19-0 | ng/kg | ng/L | 2015-02-27 08:00
PCF248 | 2,4,8-Trichlorodibezofuran | DIOXFURN |  | 0 | NF | ng/kg | ng/L | 2004-06-14 07:00
PCF3467 | 3,4,6,7-Tetrachlorodibenzofuran | DIOXFURN |  | 305.97 | 57117-40-5 | ng/kg | ng/L | 1990-01-01 08:00
PCF8 | 1,2,3,4,5,6,7,8-Octachlorodibenzofuran | DIOXFURN | 8290 | 443.75 | 39001-02-0 | ng/kg | ng/L | 1990-01-01 08:00
PCF_EQ | 2,3,7,8-TCDF, equivalency | DIOXFURN |  | 0 | NA | ng/kg | ng/L | 1990-01-01 08:00
PCF_EQ4 | Furan TEQ, 4TCDF | DIOXFURN |  | 0 | NA | ng/kg | ng/L | 1990-01-01 08:00
PCF_EQ5 | Furan TEQ, 5PCDF | DIOXFURN |  | 0 | NA | ng/kg | ng/L | 1990-01-01 08:00
PCF_EQ6 | Furan TEQ, 6HxCDF | DIOXFURN |  | 0 | NA | ng/kg | ng/L | 1990-01-01 08:00
PCF_EQ7 | Furan TEQ, 7HpCDF | DIOXFURN |  | 0 | NA | ng/kg | ng/L | 1990-01-01 08:00
PCF_EQ8 | Furan TEQ, 8OCDF | DIOXFURN |  | 0 | NA | ng/kg | ng/L | 1990-01-01 08:00
PCF_T4 | Furans, 4TCDF, total | DIOXFURN |  | 0 | NA | ng/kg | ng/L | 1990-01-01 08:00
PCF_T5 | Furans, 5PCDF, total | DIOXFURN |  | 0 | NA | ng/kg | ng/L | 1990-01-01 08:00
PCF_T6 | Furans, 6HxCDF, total | DIOXFURN |  | 0 | NA | ng/kg | ng/L | 1990-01-01 08:00
PCF_T7 | Furans, 7HpCDF, total | DIOXFURN |  | 0 | NA | ng/kg | ng/L | 1990-01-01 08:00
PCF_T8 | Octyl furans, total | DIOXFURN |  | 0 | NA | ng/kg | ng/L | 1990-01-01 08:00
PCNB | Polychlorinated nitrobenzene | SVOL |  | 0 | NF | PPB | ug/L | 1990-01-01 08:00
PCT_5432 | Polychlorinated terphenyl 5432 | PEST_ALL |  | 0 | NA | PPB | ug/L | 2020-07-09 23:59
PCT_5442 | Polychlorinated terphenyl 5442 | PEST_ALL |  | 0 | NA | PPB | ug/L | 2020-07-09 23:59
PCT_5460 | Polychlorinated terphenyl 5460 | PEST_ALL |  | 0 | NA | PPB | ug/L | 2020-07-09 23:59
PCT_ASH | Ash, percent | CONVENT |  | 0 | NA | PCT | PCT | 2012-06-07 07:00
PCT_CLAY | Clay, percent | CONVENT | GRAINS | 0 | NA | PCT | NA | 1990-01-01 08:00
PCT_CLAYFF | Clay-fine to v.fine, percent | CONVENT | GRAINS | 0 | NA | PCT | NA | 2010-11-16 08:00
PCT_CLAYVF | Clay - very fine, percent | CONVENT | GRAINS | 0 | NA | PCT | NA | 2011-11-01 07:00
PCT_CLAY_C | Clay-coarse, percent | CONVENT | GRAINS | 0 | NA | PCT | NA | 1990-01-01 08:00
PCT_CLAY_F | Clay - fine, percent | CONVENT | GRAINS | 0 | NA | PCT | NA | 2011-11-01 07:00
PCT_CLAY_M | Clay-medium, percent | CONVENT | GRAINS | 0 | NA | PCT | NA | 1990-01-01 08:00
PCT_CLY_MS | Clay to medium silt, percent | CONVENT | GRAINS | 0 | NA | PCT | NA | 2012-07-10 07:00
PCT_CL_COL | Percent clay and colloids | CONVENT | GRAINS | 0 | NA | PCT | NA | 2017-05-30 22:54
PCT_COBBLE | Cobbles, percent | CONVENT | GRAINS | 0 | NA | PCT | NA | 2010-11-09 08:00
PCT_COLLD | Colloid, percent | CONVENT | GRAINS | 0 | NA | PCT | NA | 1990-01-01 08:00
PCT_FINES | Fines, percent (silt+clay) (DB calculated) | CONVENT | GRAINS | 0 | NA | PCT | NA | 2024-09-17 23:18
PCT_FINESR | Fines, percent (reported) | CONVENT | GRAINS | 0 | NA | PCT | NA | 2020-04-30 20:25
PCT_GRAVC | Coarse Gravel | CONVENT | GRAINS | 0 | NA | PCT | NA | 2020-04-30 20:25
PCT_GRAVCM | Coarse to Medium Gravel | CONVENT | GRAINS | 0 | NA | PCT | NA | 2003-05-12 07:00
PCT_GRAVEL | Gravel, percent | CONVENT | GRAINS | 0 | NA | PCT | NA | 1990-01-01 08:00
PCT_GRAVM | Medium Gravel | CONVENT | GRAINS | NaN | NA | PCT | NA | 2021-04-08 15:22
PCT_GRAVMF | Medium to Fine Gravel | CONVENT | GRAINS | 0 | NA | PCT | NA | 2009-03-13 07:00
PCT_GRAVPL | Gravel and coarser (>2000 uM), percent | CONVENT | GRAINS | 0 | NA | PCT | NA | 2012-11-16 08:00
PCT_GRAV_F | Gravel - fine, percent | CONVENT | GRAINS | 0 | NA | PCT | NA | 1990-01-01 08:00
PCT_GRFINE | Grain sizes greater than fines (>0.075 mm) | CONVENT | GRAINS | 0 | NA | PCT | NA | 2009-03-16 07:00
PCT_MOIS | Moisture, percent | CONVENT |  | 0 | NA | PCT | PCT | 1990-01-01 08:00
PCT_MUD | Percent mud | CONVENT |  | 0 | NA | PCT |  | 1990-01-01 08:00
PCT_PEB | Pebbles-coarse to medium | CONVENT | GRAINS | 0 | NA | PCT | NA | 2009-03-18 07:00
PCT_PEBBLE | Pebbles, percent | CONVENT | GRAINS | 0 | NA | PCT | NA | 2013-10-23 07:00
PCT_PEB_F | Pebbles-fine, percent | CONVENT | GRAINS | 0 | NA | PCT | NA | 1990-01-01 08:00
PCT_PEB_PL | Pebbles and coarser, percent | CONVENT | GRAINS | 0 | NA | PCT | NA | 2010-11-16 08:00
PCT_ROCKS | Rocks, percent | CONVENT | GRAINS | 0 | NA | PCT | NA | 1990-01-01 08:00
PCT_SAND | Sand, percent | CONVENT | GRAINS | 0 | NA | PCT | NA | 1990-01-01 08:00
PCT_SANDCF | Sand - coarse to very fine, percent | CONVENT | GRAINS | 0 | NA | PCT | NA | 2008-10-29 07:00
PCT_SANDVC | Sand - very coarse, percent | CONVENT | GRAINS | 0 | NA | PCT | NA | 1990-01-01 08:00
PCT_SANDVF | Sand - very fine, percent | CONVENT | GRAINS | 0 | NA | PCT | NA | 1990-01-01 08:00
PCT_SAND_C | Sand - coarse, percent | CONVENT | GRAINS | 0 | NA | PCT | NA | 1990-01-01 08:00
PCT_SAND_F | Sand - fine, percent | CONVENT | GRAINS | 0 | NA | PCT | NA | 1990-01-01 08:00
PCT_SAND_M | Sand - medium, percent | CONVENT | GRAINS | 0 | NA | PCT | NA | 1990-01-01 08:00
PCT_SILT | Silt, percent | CONVENT | GRAINS | 0 | NA | PCT | NA | 1990-01-01 08:00
PCT_SILTC | Silt-coarse, percent | CONVENT | GRAINS | 0 | NA | PCT | NA | 1990-01-01 08:00
PCT_SILTF | Silt-fine, percent | CONVENT | GRAINS | 0 | NA | PCT | NA | 1990-01-01 08:00
PCT_SILTM | Silt-medium, percent | CONVENT | GRAINS | 0 | NA | PCT | NA | 1990-01-01 08:00
PCT_SILTMC | Silt-medium to coarse percent | CONVENT | GRAINS | 0 | NA | PCT | NA | 2011-06-23 07:00
PCT_SILTVC | Very Coarse Silt | CONVENT |  | NaN |  | PCT | PCT | 2021-10-20 17:37
PCT_SILTVF | Silt-very fine, percent | CONVENT | GRAINS | 0 | NA | PCT | NA | 1990-01-01 08:00
PCT_SNDCG | Coarse sand and gravel | CONVENT |  | 0 | NA | PCT | NA | 2014-06-18 07:00
PCT_SNDMC | Medium and coarse sand, percent | CONVENT | GRAINS | 0 | NA | PCT | NA | 2012-07-10 07:00
PCT_SNDMF | Medium and fine sand | CONVENT | GRAINS | 0 | NA | PCT | NA | 2010-03-05 08:00
PCT_SNDVCC | Very coarse and coarse sand | CONVENT | GRAINS | 0 | NA | PCT | NA | 2010-03-05 08:00
PCT_SNDVFS | Med, fine, and very fine sand | CONVENT | GRAINS | 0 | NA | PCT | NA | 2010-03-05 08:00
PCT_SND_GR | Sand and gravel, percent (> 53 \u00e6m) | CONVENT | GRAINS | 0 | NA | PCT | NA | 2005-04-01 07:00
PCT_TOT | Polychlorinated terphenyls, total | ORGANIC |  | 0 | NA | PPB | ug/L | 1990-01-01 08:00
PD1234678R | Dioxin (tagged), 13C-1,2,3,4,6,7,8-HpCDD | DIOXFURN |  | 0 | NA | ng/kg | ng/L | 2012-07-14 07:00
PD2378CL37 | Dioxin, 37CL-2,3,7,8-TCDD | DIOXFURN |  | 0 | NF | ng/kg | ng/L | 1990-01-01 08:00
PEBLT | Pebulate | PEST_ALL |  | 203.34 | 1114-71-2 | PPB | ug/L | 2020-07-09 23:59
PECDD_A | PECDD-A | DIOXFURN |  | 0 | NA | ng/kg | ng/L | 1990-01-01 08:00
PECDD_T | PECDD-T | DIOXFURN |  | 0 | NA | ng/kg | ng/L | 1990-01-01 08:00
PECDF_A | PECDF-A | DIOXFURN |  | 0 | NA | ng/kg | ng/L | 1990-01-01 08:00
PECDF_B | PECDF-B | DIOXFURN |  | 0 | NA | ng/kg | ng/L | 1990-01-01 08:00
PECDF_T | PECDF-T | DIOXFURN |  | 0 | NA | ng/kg | ng/L | 1990-01-01 08:00
PEFLBNZ | Pentafluorobenzene | SVOL |  | 168.06 | 363-72-4 | PPB | ug/L | 2021-08-12 22:19
PENCAS | Pentachloroanisole | ORGANIC |  | 280.36 | 1825-21-4 | PPB | ug/L | 1990-01-01 08:00
PENCBD | Pentachlorobutadiene | ORGANIC |  | 0 | 55880-77-8 | PPB | ug/L | 1990-01-01 08:00
PENCILPT | Pencil pitch | ORGANIC |  | 0 | 92062-34-5 | PPM | mg/L | 2002-06-14 07:00
PENDECAN_8 | 8-Pentadecanone | SVOL |  | 226.3981 | 818-23-5 | PPB | ug/L | 2011-11-01 07:00
PENT2HYD4 | 4-Hydroxy-4-methyl-2-Pentanone | ORGANIC |  | 116.1583 | 123-42-2 | PPB | ug/L | 2010-06-29 07:00
PENTANE | Pentane | ORGANIC |  | 72.15 | 109-66-0 | PPB | ug/L | 2009-03-01 08:00
PENTDEC | Pentadecanal- | SVOL |  | 226.3981 | 316249 | PPB | ug/L | 2021-04-08 15:22
PENTENE1 | 1-Pentene | VOL |  | 70.13 | 109-67-1 | PPB | ug/L | 2010-06-18 07:00
PENTENE2C | 2-Pentene (cis) | VOL |  | 70.13 | 627-20-3 | PPB | ug/L | 2010-06-18 07:00
PENTENE2T | 2-Pentene (trans) | VOL |  | 70.14 | 646-04-8 | PPB | ug/L | 2010-06-18 07:00
PENTYLBNZ | Pentylbenzene | VOL |  | 148.24 | 538-68-1 | PPB | ug/L | 2010-06-18 07:00
PENTYL_2 | 2-Pentylfuran | ORGANIC |  | 138.21 | 3777-69-3 | PPB | ug/L | 2012-06-14 07:00
PERCHLRATE | Perchlorate | MISC |  | 99.45 | 14797-73-0 | PPB | ug/L | 2005-05-25 07:00
PERMETHRIN | Permethrin | PEST_ALL |  | 391.3 | 52645-53-1 | PPB | ug/L | 2020-07-09 23:59
PERMETHRNC | cis-Permethrin | PEST_ALL |  | 391.29 | 61949-76-6 | PPB | ug/L | 2020-07-09 23:59
PERMETHRNT | trans-Permethrin | PEST_ALL |  | 391.29 | 61949-77-7 | PPB | ug/L | 2020-07-09 23:59
PERTHANE | Perthane | ORGANIC |  | 307.26 | 72-56-0 | PPB | ug/L | 1990-01-01 08:00
PERTHANS | Perthans | ORGANIC |  | 0 | NF | PPB | ug/L | 1990-01-01 08:00
PERYLENE | Perylene | PAH |  | 252.31 | 198-55-0 | PPB | ug/L | 1990-01-01 08:00
PERYMETH3 | 3-Methylperylene | SVOL |  | 266.34 | 24471-47-4 | PPB | ug/L | 2009-06-18 07:00
PESTHERB | Pesticides/Herbicides | PEST_ALL |  | 0 | NA | PPB | ug/L | 2020-07-09 23:59
PETN | Pentaerythrite tetranitrate | ORGANIC |  | 316.14 | 78-11-5 | PPB | ug/L | 1990-01-01 08:00
PET_C04C12 | Gasoline Range Hydrocarbons C4-C12 | ORGANIC |  | NaN | GROC4C12 | PPM | mg/L | 2019-08-23 20:04
PET_C06C10 | Total Petroleum Hydrocarbons, C6-C10 Range | ORGANIC |  | 0 | NA | PPM | mg/L | 2018-01-24 01:40
PET_C08C18 | Petroleum Range Organics (C08-C18) | ORGANIC |  | 0 | NA | PPM | ug/L | 2015-02-27 08:00
PET_C08C40 | Petroleum Range Organics (C8-C40) | ORGANIC |  | 0 | NA | PPM | mg/L | 2014-06-18 07:00
PET_C09C40 | Petroleum Range Organics (C9-C40) | ORGANIC |  | 0 | NA | PPM | mg/L | 2012-06-18 07:00
PET_C10C20 | Total Petroleum Hydrocarbons, C10-C20 Range | ORGANIC |  | 0 | NA | PPM | mg/L | 2018-01-24 01:40
PET_C10C28 | PETROLEUM HYDROCARBONS C10-C28 | ORGANIC |  | NaN | PHCC10C28 | PPM | mg/L | 2019-08-23 20:04
PET_C10C36 | Total Petroleum Hydrocarbons C10-C36 | ORGANIC |  | 0 | NA | PPM | mg/L | 2024-11-21 00:34
PET_C10C40 | TPH (C10-C40) | ORGANIC |  | 0 | NA | PPM | mg/L | 2020-04-10 02:02
PET_C18C40 | Petroleum Range Organics (C18-C40) | ORGANIC |  | 0 | NA | PPM | ug/L | 2015-02-27 08:00
PET_C20C34 | Total Petroleum Hydrocarbons, C20-C34 Range | ORGANIC |  | 0 | NA | PPM | mg/L | 2018-01-24 01:40
PET_G | Petroleum hydrocarbons as gasolines | ORGANIC |  | 0 | NA | PPM | mg/L | 1990-01-01 08:00
PET_GRTC10 | PETROLEUM HYDROCARBONS ABOVE C-10 | ORGANIC |  | NaN | PHCC10(+) | PPM | mg/L | 2019-08-23 20:04
PET_HC | Petroleum hydrocarbons | ORGANIC |  | 0 | NA | PPM | mg/L | 1990-01-01 08:00
PET_HCSGT | Total Petroleum Hydrocarbons (silica treated) | ORGANIC |  | 0 | NA | PPM | mg/L | 2009-03-01 08:00
PET_HCTOT | Total Petroleum Hydrocarbons (calc'd) | ORGANIC |  | 0 | NA | PPM | mg/L | 2010-04-16 07:00
PET_NAPTHA | Petroleum naptha | ORGANIC |  | 0 | NA | PPM | mg/L | 1990-01-01 08:00
PET_PUR | TPH-Purgeable | ORGANIC |  | 0 | NA | PPB | ug/L | 2009-09-01 07:00
PET_TEH | Total Extractable Hydrocarbons (C9-C44) (silca treated) | ORGANIC |  | 0 | NA | PPM | mg/L | 2010-07-21 07:00
PET_TEM | Total Extractable Matter (C9-C44) | ORGANIC |  | 0 | NA | PPM | mg/L | 2010-07-21 07:00
PET_TRH | Total Resolvable Hydrocarbons | ORGANIC |  | 0 | NA | PPM | mg/L | 2012-02-09 08:00
PET_T_RCVR | Recoverable petroleum, total | ORGANIC |  | 0 | NA | PPM | mg/L | 1990-01-01 08:00
PF1234678R | Furan (tagged), 13C-1,2,3,4,6,7,8-HPCDF | DIOXFURN |  | 0 | NA | ng/kg | ng/L | 1990-01-01 08:00
PF1234789R | Furan (tagged), 13C-1,2,3,4,7,8,9-HpCDF | DIOXFURN |  | 0 | NA | ng/kg | ng/L | 2012-07-14 07:00
PF3OUDS | 11-chloroeicosafluoro-3-oxaundecane-1-sulfonic acid | PFAS |  | 0 | 763051-92-9 | PPB | ug/L | 2023-03-12 00:15
PFBA | Perfluorobutanic acid (PFBA) | PFAS |  | 0 | 375-22-4 | PPB | ug/L | 2023-03-11 19:42
PFBS | Perfluorobutane sulfonate (PFBS) | PFAS |  | 0 | 375-73-5 | PPB | ug/L | 2023-03-11 19:42
PFCR | Total Perfluorinated chemicals (reported) | PFAS |  | NaN |  | PPB | ug/L | 2023-03-11 19:42
PFDA | Perfluorodecanoate (PFDA) | PFAS |  | 0 | 335-76-2 | PPB | ug/L | 2023-03-11 19:42
PFDOA | Perfluorododecanoate (PFDoA) | PFAS |  | 0 | 307-55-1 | PPB | ug/L | 2023-03-11 19:42
PFDS | Perfluorodecane sulfonate (PFDS) | PFAS |  | 0 | 335-77-3 | PPB | ug/L | 2023-03-11 19:42
PFHPA | Perfluoroheptanoate (PFHpA) | PFAS |  | 0 | 375-85-9 | PPB | ug/L | 2023-03-11 19:42
PFHPS | Perfluoro-1-heptanesulfonate (PFHpS) | PFAS |  | 0 | 375-92-8 | PPB | ug/L | 2023-03-11 19:42
PFHXDA | Perfluoro-n-hexadecanoic acid (PFHxDA) | PFAS |  | 0 | 67905-19-5 | PPB | ug/L | 2023-03-11 19:42
PFHXS | Perfluorohexanesulfonate (PFHxS) | PFAS |  | 0 | 355-46-4 | PPB | ug/L | 2023-03-11 20:17
PFNA | Perfluorononanoate (PFNA) | PFAS |  | 0 | 375-95-1 | PPB | ug/L | 2023-03-11 19:42
PFNS | Perfluorononanesulfonic acid | PFAS |  | 0 | 68259-12-1 | PPB | ug/L | 2023-03-12 00:15
PFOA | Perfluorooctanoate (PFOA) | PFAS |  | 0 | 335-67-1 | PPB | ug/L | 2023-03-11 19:42
PFODA | Perfluoro-n-octandecanoic acid (PFODA) | PFAS |  | 0 | 16517-11-6 | PPB | ug/L | 2023-03-11 19:42
PFOS | Perfluorooctane sulfonate (PFOS) | PFAS |  | 0 | 1763-23-1 | PPB | ug/L | 2023-03-11 19:42
PFOSA | Perfluorooctane sulfonamide (PFOSA) | PFAS |  | 0 | 754-91-6 | PPB | ug/L | 2023-03-11 19:42
PFPEA | Perfluoropentanoate (PFPeA) | PFAS |  | 0 | 2706-90-3 | PPB | ug/L | 2023-03-11 19:42
PFPES | Perfluoropentanesulfonic acid | PFAS |  | 0 | 2706-91-4 | PPB | ug/L | 2023-03-12 00:15
PFTEA | Perfluorotetradecanoic acid (PFTeA) | PFAS |  | 714.1134 | 376-06-7 | PPB | ug/L | 2023-03-11 19:42
PFTRIA | Perfluorotridecanoic acid (PFTriA) | PFAS |  | 664.1059 | 72629-94-8 | PPB | ug/L | 2023-03-11 19:42
PFUNA | Perfluoroundecanoate (PFUnA) | PFAS |  | 0 | 2058-94-8 | PPB | ug/L | 2023-03-11 19:42
PFXHA | Perfluorohexanoate (PFHxA) | PFAS |  | 0 | 307-24-4 | PPB | ug/L | 2023-03-11 19:42
PH | pH | CONVENT |  | 0 | NA | PH | PH | 1990-01-01 08:00
PHAEOPHYTA | Phaeophytin a | CONVENT |  | 0 | NF | PPB | ug/L | 2019-07-07 16:53
PHAEOPHYTN | Phaeophytin | CONVENT |  | 0 | NF | PPB | ug/L | 1990-01-01 08:00
PHC_OTHFP | OTHER PHC FINGERPRINT PATTERNS | ORGANIC |  | NaN | OTHER PATRNS | PPM | mg/L | 2019-08-23 20:04
PHEMET2457 | 2,4,5,7-tetramethyl-Phenanthrene | SVOL |  | 234.3355 | 7396-38-5 | PPB | ug/L | 2021-04-08 15:22
PHEN2PROP2 | 2-Phenyl 2-propanol | ORGANIC |  | 136.19 | 617-94-7 | PPB | ug/L | 1990-01-01 08:00
PHENACETIN | Phenacetin | SVOL | 8270C | 179.22 | 62-44-2 | PPB | ug/L | 1990-01-01 08:00
PHENANTHRN | Phenanthrene | PAH | 8275A | 178.23 | 85-01-8 | PPB | ug/L | 1990-01-01 08:00
PHENAPH1 | 1-Phenylnaphthalene | PAH |  | 204.2665 | 605-02-7 | PPB | ug/L | 2011-11-01 07:00
PHENAPH2 | 2-Phenylnaphthalene | SVOL |  | 204.2665 | 35465-71-5 | PPB | ug/L | 2009-06-18 07:00
PHENBENZC | Benzo(c)phenanthrene | PAH |  | 228.2879 | 195-19-7 | PPB |  | 2011-11-01 07:00
PHENBUTE | Phenylbutazone | SVOL |  | 308.3743 | 50-33-9 | PPB | ug/L | 2021-04-08 15:22
PHENBUT_3 | M-tert-butyl-phenol | SVOL |  | 150.2176 | 585-34-2 | PPB | ug/L | 2021-04-08 15:22
PHENBUT_4 | 4-tert-Butylphenol | SVOL |  | 150.2176 | 98-54-4 | PPB | ug/L | 2012-11-14 08:00
PHENDINE | Phenanthridine | SVOL |  | 179.22 | 229-87-8 | PPB | ug/L | 2002-09-23 07:00
PHENL44BIS | 4,4'-(1-methylethylidene)bis-phenol | SVOL |  | 228.2863 | 80-05-7 | PPB | ug/L | 2012-11-14 08:00
PHENLIND2 | 2-Phenylindene | SVOL |  | 192.26 | 4505-48-0 | PPB | ug/L | 2009-06-18 07:00
PHENMEHX2 | 2-[1-(4-hydroxyphenyl)-1-methylethyl]-Phenol | SVOL |  | 228.29 | 837-08-1 | PPB | ug/L | 2021-04-08 15:22
PHENOBARB | Phenobarbital | ORGANIC |  | 232.24 | 50-06-6 | PPB | ug/L | 2002-09-23 07:00
PHENOL | Phenol | SVOL | 8270C | 94.11 | 108-95-2 | PPB | ug/L | 1990-01-01 08:00
PHENOL41 | 4-(1,1,3,3-tetramethylbutyl)-phenol | SVOL |  | 206.3239 | 140-66-9 | PPB | ug/L | 2012-09-17 07:00
PHENOL42 | 4-(2,2,3,3-tetramethylbutyl)-phenol | SVOL |  | 206.3239 | 54932-78-4 | PPB | ug/L | 2012-09-17 07:00
PHENOL4NON | 4-Nonylphenol | SVOL |  | 220.35 | 104-40-5 | PPB | ug/L | 1990-01-01 08:00
PHENOL9OXY | Nonylphenolethoxylate | SVOL |  | 0 | NF | PPB | ug/L | 2015-05-06 07:00
PHENOLNON | Phenol, nonyl- | SVOL |  | 220.3505 | 25154-52-3 | PPB | ug/L | 2012-09-17 07:00
PHENOLS | Phenols | SVOL |  | 0 | NA | PPM | ug/L | 1990-01-01 08:00
PHENOL_D5 | Phenol-D5 | ORGANIC |  | 99.14 | 4165-62-2 | PPB | ug/L | 1990-01-01 08:00
PHENOTHRIN | Phenothrin | PEST_ALL |  | 350.45 | 26002-80-2 | PPB | ug/L | 2020-07-09 23:59
PHENTOL_2 | 2-Phenyltoluene | SVOL |  | 168.24 | 643-58-3 | PPB | ug/L | 2009-06-18 07:00
PHENTOL_3 | 3-Phenyltoluene | SVOL |  | 168.238 | 643-93-6 | PPB | ug/L | 2009-06-18 07:00
PHEN_EQR | Phenanthrene equivalents (reported) | PAH |  | 0 | NA | PPB | ug/L | 2005-08-10 07:00
PHEN_EQ_PC | Phenanthrene equivalents (protein-corr.) | PAH |  | NaN |  | PPB | ug/L | 2021-02-05 01:22
PHEN_PHOS3 | Triphenyl phosphate | ORGANIC |  | 326.28 | 115-86-6 | PPB | ug/L | 1990-01-01 08:00
PHEPHOCXME | (Carbethoxymethylene) triphenylphosphorane | SVOL |  | 348.4 | 5717-37-3 | PPB | ug/L | 2021-04-08 15:22
PHHYZ12_2 | 1,2-Diphenylhydrazine | SVOL | 8270C | 184.24 | 122-66-7 | PPB | ug/L | 1990-01-01 08:00
PHNTHRN_TR | Phenanthrenes | PAH |  | 0 | NF | PPB | ug/L | 2005-04-01 07:00
PHN_FAC | Fluorescent aromatic compounds-Phenanthrene | MISC |  | 0 | NA | ng/ml |  | 2003-01-19 08:00
PHN_PROT | Protein-normalized PHN_FAC | MISC |  | 0 | NA | PPM | mg/L | 2003-01-19 08:00
PHORATE | Phorate | SVOL | 8270C | 260.38 | 298-02-2 | PPB | ug/L | 1990-01-01 08:00
PHORATOX | Phoratoxon | SVOL |  | 0 | 2600-69-3 | PPB | ug/L | 2016-03-22 07:00
PHOSALONE | Phosalone | SVOL |  | 367.809 | 2310-17-0 | PPB | ug/L | 2011-11-01 07:00
PHOSDE | Phosphonic Acid, Dioctadecyl Ester | SVOL |  | 585.9 | 19047-85-9 | PPB | ug/L | 2021-04-08 15:22
PHOSDRIN | Phosdrin | SVOL | 8270C | 224.15 | 7786-34-7 | PPB | ug/L | 1990-01-01 08:00
PHOSMTOX | Phosmetoxon | SVOL |  | 0 | 3735-33-9 | PPB | ug/L | 2016-03-22 07:00
PHOSPHATE | Phosphate, total | CONVENT |  | 0 | NA | PPM | mg/L | 1990-01-01 08:00
PHOSPHORUS | Phosphorus | CONVENT |  | 30.97 | 7723-14-0 | PPM | mg/L | 1990-01-01 08:00
PHOSPHOR_D | Phosphorus, dissolved | CONVENT |  | NaN | NA | PPM | mg/L | 2021-04-08 15:22
PHOSPHOR_O | Phosphorus, total organic (as P) | ORGANIC |  | NaN | PORG | PPM | mg/L | 2021-04-08 16:36
PHOSPHTE_D | Phosphate, dissolved | CONVENT |  | 0 | NA | PPM | mg/L | 1990-01-01 08:00
PHOSPMIDON | Phosphamidan | PEST_ALL |  | 0 | 297-99-4 | PPB | ug/L | 2020-07-09 23:59
PHOS_TRIS | Phosphoric acid, tris(2-ethylhexyl) ester | SVOL |  | 434.6331 | 78-42-2 | PPB | ug/L | 2021-04-08 15:22
PHOTOMIREX | Photomirex | PEST_ALL |  | 0 | 39801-14-4 | PPB | ug/L | 2020-07-09 23:59
PHTALIC_AC | Dimethyl tetrachlorophthalate | SVOL |  | 331.96 | 20098-41-3 | PPB | ug/L | 2011-08-04 07:00
PHTHLICANH | Phthalic anhydride | SVOL |  | 148.12 | 85-44-9 | PPB | ug/L | 2002-09-03 07:00
PHTH_ESTRS | Phthalate esters | ORGANIC |  | 0 | NA | PPB | ug/L | 1990-01-01 08:00
PHYLE_3 | Triphenylene | PAH |  | 228.29 | 217-59-4 | PPB | ug/L | 1990-01-01 08:00
PHYTANE | Phytane | ORGANIC |  | 282.55 | 638-36-8 | PPB | ug/L | 1990-01-01 08:00
PHYTANTRIO | 3,7,11,15-tetramethyl-1,2,3-Hexadecanetriol | SVOL |  | 330.55 | 74563-64-7 | PPB | ug/L | 2011-11-01 07:00
PHYTOL | Phytol | ORGANIC |  | 296.531 | 7541-49-3 | PPB | ug/L | 2010-06-29 07:00
PH_CACL2 | pH in CaCl2 | CONVENT |  | 0 | NA | PH | PH | 2007-06-30 07:00
PICLORAM | Picloram | PEST_ALL | 8051A | 241.46 | 1918-02-01 | PPB | ug/L | 2020-07-09 23:59
PICOLINE_2 | 2-Picoline | VOL | 8260 | 93.13 | 109-06-8 | PPB | ug/L | 1990-01-01 08:00
PICOLINE_3 | 3-Picoline | VOL |  | 93.127 | 108-99-6 | PPB | ug/L | 2020-07-09 22:56
PICOLINE_4 | 4-Picoline | VOL |  | 93.127 | 108-89-4 | PPB | ug/L | 2020-07-09 22:56
PIMARIC_AC | Pimaric acid | ORGANIC |  | 302.451 | 127-27-5 | PPB | ug/L | 1990-01-01 08:00
PINENE_A | alpha-pinene | SVOL |  | 136.234 | 80-56-8 | PPB | ug/L | 2011-11-02 07:00
PINENE_B | beta-Pinene | SVOL |  | 136.234 | 127-91-3 | PPB | ug/L | 2009-02-02 08:00
PIPEBUTOX | Piperonyl butoxide | ORGANIC |  | 0 | 51-03-6 | PPB | ug/L | 2016-03-22 07:00
PKHHOPT34 | T34-Pentakishomohopane (S) | ORGANIC |  | 0 | NF | PPB | ug/L | 2012-05-15 07:00
PKHHOPT35 | T35-Pentakishomohopane (R) | ORGANIC |  | 0 | NF | PPB | ug/L | 2012-05-15 07:00
PLASTINDEX | Plasticity Index | GEOTECH |  | 0 | NA | NA | NA | 2003-10-16 07:00
PLASTLIMIT | Plastic Limit | GEOTECH |  | 0 | NA | PCT | NA | 2003-10-16 07:00
PLUTONIUM | Plutonium | RADIONUC |  | NaN | 2023631 | pCi/g | pCi/L | 2020-11-18 19:58
PNDMTHLN | Pendimethalin | PEST_ALL |  | 281.31 | 40487-42-1 | PPB | ug/L | 2020-07-09 23:59
POC | Particulate organic carbon | CONVENT |  | 0 | NA | PPM | mg/L | 2004-02-13 08:00
POCF | Particulate organic carbon (<63 um) | CONVENT |  | 0 | NA | PPM | mg/L | 2018-12-10 18:46
POLYPROPYL | Polypropylene | ORGANIC |  | 0 | 9003-07-0 | PPB | ug/L | 1990-01-01 08:00
PORAIR | Air filled porosity | CONVENT |  | 0 | NA | PCT | PCT | 2019-08-23 20:04
POROSITY | Porosity | CONVENT |  | 0 | NA | PCT |  | 2004-02-13 08:00
POTASS040 | Potassium-40 | RADIONUC |  | 39.96 | NA | pCi/g | pCi/L | 1990-01-01 08:00
POTASSIUM | Potassium | METALS |  | 39.098 | 2023695 | PPM | mg/L | 1990-01-01 08:00
POURPT | Pour Point | CONVENT |  | 0 | NA | C | C | 2012-06-11 07:00
PPDDMS | p,p'-DDMS | ORGANIC |  | 285.6 | 2642-80-0 | PPB | ug/L | 1990-01-01 08:00
PPDDMU | p,p'-DDMU | ORGANIC |  | 283.58 | 1022-22-6 | PPB | ug/L | 1990-01-01 08:00
PPDDNU | 4,4'-DDNU | ORGANIC |  | 249.135 | 2642-81-1 | PPB | ug/L | 2014-11-18 08:00
PPHENEDIAM | p-Phenyenediamine | ORGANIC |  | 108.14 | 106-50-3 | PPB | ug/L | 1990-01-01 08:00
PP_DDD | p,p'-DDD | PEST_ALL | 8081 | 320.05 | 72-54-8 | PPB | ug/L | 2020-07-09 23:59
PP_DDE | p,p'-DDE | PEST_ALL | 8081 | 318.03 | 72-55-9 | PPB | ug/L | 2020-07-09 23:59
PP_DDT | p,p'-DDT | PEST_ALL | 8081 | 354.49 | 50-29-3 | PPB | ug/L | 2020-07-09 23:59
PP_DD_SUMR | DDTs, sum of pp-DDT,pp-DDD,pp-DDE (reported) | PEST_ALL |  | 0 | NA | PPB | ug/L | 2020-07-09 23:59
PRALETHRIN | Prallethrin | PEST_ALL |  | 300.4 | 23031-36-9 | PPB | ug/L | 2020-07-09 23:59
PRAMITOL | Pramitol | ORGANIC |  | 225.29 | 1610-18-0 | PPB | ug/L | 2002-09-03 07:00
PREGANS1 | S1-Pregnane | ORGANIC |  | 0 | 24909-91-9 | PPB | ug/L | 2012-05-15 07:00
PREGNANS2 | S2-Pregnane | ORGANIC |  | 0 | NF | PPB | ug/L | 2012-05-15 07:00
PRFLN | Profluralin | PEST_ALL |  | 347.29 | 26399-36-0 | PPB | ug/L | 2020-07-09 23:59
PRISTANE | Pristane | ORGANIC |  | 268.52 | 1921-70-6 | PPB | ug/L | 1990-01-01 08:00
PRLONC24_2 | 2,4-Diproplonic acid | ORGANIC |  | 230.26 | 5649-49-0 | PPB | ug/L | 1990-01-01 08:00
PROMETYN | Prometyn | ORGANIC |  | 241.36 | 7287-19-6 | PPB | ug/L | 2002-09-03 07:00
PRONAMIDE | Pronamide | SVOL | 8270C | 256.13 | 23950-58-5 | PPB | ug/L | 1990-01-01 08:00
PRONA_MET | Pronamide metabolite | SVOL |  | NaN | N/A | PPB | ug/L | 2019-07-18 00:23
PROP10_4 | 4-Propyldecane | SVOL |  | 184.3614 | 17312-61-7 | PPB | ug/L | 2011-11-01 07:00
PROP310_7 | 7-Propyltridecane | SVOL |  | 226.4412 | 55045-09-5 | PPB | ug/L | 2011-11-01 07:00
PROPANE | Propane | ORGANIC |  | 44.0956 | 74-98-6 | PPB | ug/L | 2012-08-23 07:00
PROPANIL | Propanil | PEST_ALL |  | 218.08 | 709-98-8 | PPB | ug/L | 2020-07-09 23:59
PROPANOL1 | 1-Propanol | VOL |  | 66.13 | 71-23-8 | PPB | ug/L | 2019-09-23 16:51
PROPAZINE | Propazine | PEST_ALL |  | 229.71 | 139-40-2 | PPB | ug/L | 2020-07-09 23:59
PROPD13 | 1,3-Propanediol | ORGANIC |  | 76.0944 | 504-63-2 | PPB | ug/L | 2014-04-17 07:00
PROPGLY | Propylene Glycol | SVOL |  | 76.09 | 57-55-6 | PPB | mg/L | 2009-06-18 07:00
PROPHAM | propham | PEST_ALL |  | 179.22 | 122-42-9 | PPB | ug/L | 2020-07-09 23:59
PROPICON | Propiconazole | PEST_ALL |  | 342.2 | 60207-90-1 | PPB | ug/L | 2020-07-09 23:59
PROPIONTRL | Propionitrile | VOL | 8015B | 55.08 | 107-12-0 | PPB | ug/L | 1990-01-01 08:00
PROPMD | Propanoic acid, 2-methyl-, 2,2-dimethyl-1-(2-hydroxy-1-methylethyl)propyl ester | SVOL |  | 216.32 | 74367-33-2 | PPB | ug/L | 2021-04-08 15:22
PROPMH | Propanoic acid, 2-methyl-, 3-hydroxy-2,4,4-trimethylpentyl ester | SVOL |  | 216.32 | 74367-34-3 | PPB | ug/L | 2021-04-08 15:22
PROPTIN3 | Tripropyltin | ORGMETS |  | 248.98 | 761-44-4 | PPB | ug/L | 2002-09-23 07:00
PROPTIN3CL | Tripropyl Tin Chloride | VOL |  | 283.43 | 2279-76-7 | PPB | ug/L | 2010-06-18 07:00
PROPYLENE | Propene | ORGANIC |  | 42.0804 | 676-63-1 | PPB | ug/L | 2014-11-18 08:00
PROPYLIMIN | Propylamine | ORGANIC |  | 59.11 | 107-10-8 | PPB | ug/L | 1990-01-01 08:00
PROTEIN | Protein | MISC |  | 0 | NA | mg/mL | mg/mL | 2003-01-19 08:00
PROTHIOPHS | Prothiophos | PEST_ALL |  | 345.25 | 34643-46-4 | PPB | ug/L | 2020-07-09 23:59
PRPE_O | Propylene oxide | ORGANIC |  | 58.08 | 75-56-9 | PPB | ug/L | 1990-01-01 08:00
PRPHEPTO_2 | 2-Propylheptanol | ORGANIC |  | 158.28 | 10042-59-8 | PPB | ug/L | 1990-01-01 08:00
PRPTAMPHOS | Propetamphos | PEST_ALL |  | 281.31 | 31218-83-4 | PPB | ug/L | 2020-07-09 23:59
PRYLBENZ1 | 1-Propynyl benzene | SVOL |  | 116.1598 | 673-32-5 | PPB | ug/L | 2009-06-18 07:00
PRYLNS_TR | Perylenes | PAH |  | 0 | NF | PPB | ug/L | 2005-04-01 07:00
PU_238 | Plutonium 238 | RADIONUC |  | 238.05 | 13981-16-3 | pCi/g | pCi/L | 1990-01-01 08:00
PU_239_240 | Plutonium 239/240 | RADIONUC |  | 0 | NF | pCi/g | pCi/L | 1990-01-01 08:00
PU_241 | Plutonium-241 | RADIONUC |  | NaN | 14119-32-5 | pCi/g | pCi/L | 2020-11-18 19:58
PYRENE | Pyrene | PAH | 8275A | 202.24 | 129-00-0 | PPB | ug/L | 1990-01-01 08:00
PYRENED10 | Pyrene-D10 | PAH |  | 212.31 | 1718-52-1 | PPB | ug/L | 2009-01-12 08:00
PYRENES_TR | Pyrenes | PAH |  | 0 | NF | PPB | ug/L | 2005-04-01 07:00
PYRETHRDSM | Pyrethroids, total reported | PEST_ALL |  | 0 | NA | PPB | ug/L | 2020-07-09 23:59
PYRIDINE | Pyridine | SVOL | 8270C | 79.1 | 110-86-1 | PPB | ug/L | 1990-01-01 08:00
P_3PHEN | p-Terphenyl | ORGANIC |  | 230.32 | 92-94-4 | PPB | ug/L | 1990-01-01 08:00
P_CHLBUTAD | Polychlorinated butadienes | ORGANIC |  | 0 | NF | PPB | ug/L | 1990-01-01 08:00
P_CL_2MCRS | Parachloro 2-meta creosol | SVOL |  | 0 | NF | PPB | ug/L | 1990-01-01 08:00
P_HCBN_AGF | Tot pet.hydrocarbons, aviation gas | ORGANIC |  | 0 | NA | PPM | mg/L | 1990-01-01 08:00
P_MAMAZB_2 | P-Dimethylaminoazobenzene | ORGANIC |  | 225.3 | 60-11-7 | PPB | ug/L | 1990-01-01 08:00
P_XYLENE | Xylene, para- | VOL | 8260 | 106.17 | 106-24-3 | PPB | ug/L | 2002-09-27 07:00
QUINMET6 | Methylquinoline | SVOL |  | 0 | 27601-00-9 | PPB | ug/L | 2011-11-02 07:00
QUINOLINE | Quinoline | ORGANIC |  | 129.17 | 91-22-5 | PPB | ug/L | 2002-09-03 07:00
QUINOLN_22 | 2,2'-Biquinoline | SVOL |  | 256.3 | 119-91-5 | PPB | ug/L | 2007-12-17 08:00
RADIUM_226 | Radium-226 | RADIONUC |  | 226 | NA | pCi/g | pCi/L | 1990-01-01 08:00
RADIUM_228 | Radium-228 | RADIONUC |  | 228.03 | NA | pCi/g | pCi/L | 1990-01-01 08:00
RAMROD | Ramrod | ORGANIC |  | 211.69 | 1918-16-7 | PPB | ug/L | 2002-09-03 07:00
RA_223 | Radium-223 | RADIONUC |  | NaN | 15623-45-7 | pCi/g | pCi/L | 2020-11-18 19:58
RA_224 | Radium-224 | RADIONUC |  | NaN | 13233-32-4 | pCi/g | pCi/L | 2020-11-18 19:58
RDX | RDX | EXPLOSIV |  | 222.12 | 121-82-4 | PPB | ug/L | 2006-04-04 07:00
REDOX | Oxidation-Reduction Potential | CONVENT |  | 0 | NA | mV | mV | 2009-09-01 07:00
RESIDU_7UM | Residue, Filterable 0.7um | CONVENT |  | 0 | NA | PPM | mg/L | 2015-03-03 08:00
RESMETHRIN | Resmethrin | PEST_ALL |  | 338.44 | 10453-86-8 | PPB | ug/L | 2020-07-09 23:59
RESRHYD | Residual Range Hydrocarbons | ORGANIC |  | 0 | NA | PPM | mg/L | 2009-03-11 07:00
RESRORG | Residual Range Organics (no range specified) | ORGANIC |  | 0 | NA | PPM | mg/L | 2002-06-14 07:00
RESRORGSGT | Residual Range Organics (silica treated) | ORGANIC |  | 0 | NA | PPM | mg/L | 2007-05-02 07:00
RETENE | Retene | PAH |  | 234.34 | 483-65-8 | PPB | ug/L | 2010-08-11 07:00
RIDOMIL | Ridomil | PEST_ALL |  | 279.33 | 57837-19-1 | PPB | ug/L | 2020-07-09 23:59
RISER | Riser Fluid | CONVENT |  | 0 | NA | PPM | mg/L | 2012-06-11 07:00
RN_BE7 | Beryllium 7 | RADIONUC |  | 7.02 | NA | pCi/g | pCi/L | 1990-01-01 08:00
RN_CS137 | Cesium 137 | RADIONUC |  | 136.91 | 10045-97-3 | pCi/g | pCi/L | 1990-01-01 08:00
RN_PO210 | Polonium 210 | RADIONUC |  | 209.98 | 13981-52-7 | pCi/g | pCi/L | 1990-01-01 08:00
RONNEL | Ronnel | PEST_ALL |  | 321.55 | 299-84-3 | PPB | ug/L | 2020-07-09 23:59
RUBIDIUM | Rubidium | METALS |  | 85.467 | 7440-17-7 | PPM | ug/L | 1990-01-01 08:00
RU_103 | Ruthenium-103 | RADIONUC |  | NaN | 13968-53-1 | pCi/g | pCi/L | 2020-11-18 19:58
RU_106 | Ruthenium-106 | RADIONUC |  | 105.9073 | 13967-48-1 | pCi/g | pCi/L | 2019-09-23 16:51
R_143 | 1,1,2-trifluoroethane | ORGANIC |  | 84.0404 | 430-66-0 | PPB | ug/L | 2025-02-11 02:27
S29C30CHOL | S29-C30 Cholestane (R) | ORGANIC |  | 0 | NF | PPB | ug/L | 2012-05-15 07:00
S30C30CHOL | S30-C30 Cholestane (S) | ORGANIC |  | 0 | NF | PPB | ug/L | 2012-05-15 07:00
SAFROLE | Safrole | SVOL | 8270C | 162.19 | 94-59-7 | PPB | ug/L | 1990-01-01 08:00
SALINITY | Salinity | CONVENT |  | 0 | NA | mg/g | mg/mL | 2017-11-01 22:21
SANDARACOP | Sandaracopimaric acid | ORGANIC |  | 302.45 | 23527-10-8 | PPB | ug/L | 1990-01-01 08:00
SAS305 | SAS-305 (total ISOP1* compounds) | ORGANIC |  | 0 | NA | PPB | ug/L | 2012-06-15 07:00
SATR_HCBN | Saturated hydrocarbons | ORGANIC |  | 0 | NA | PPB | ug/L | 1990-01-01 08:00
SB2EHSSD17 | Sodium bis(2-ethylhexyl-d17) sulfosuccinate | ORGANIC |  | 444.56 | 577-11-7 | PPB | ug/L | 2011-09-16 07:00
SB_122 | Antimony-122 | RADIONUC |  | NaN | 14374-79-9 | pCi/g | pCi/L | 2020-11-18 19:58
SB_124 | Antimony-124 | RADIONUC |  | NaN | 14683-10-4 | pCi/g | pCi/L | 2020-11-18 19:58
SB_125 | Antimony-125 | RADIONUC |  | 125 | 14234-35-6 | pCi/g | pCi/L | 2019-09-23 16:51
SCANDIUM | Scandium | METALS |  | 44.955 | 7440-20-2 | PPM | ug/L | 1990-01-01 08:00
SCN | Thiocyanate | CONVENT |  | 59.09 | 463-56-9 | PPB | ug/L | 1990-01-01 08:00
SC_46 | Scandium-46 | RADIONUC |  | NaN | 13967-63-0 | pCi/g | pCi/L | 2020-11-18 19:58
SECCHI | Secchi Disk | CONVENT |  | 0 | NA | FT | FT | 2023-03-12 00:15
SEC_BUTBEN | Sec-butylbenzene | VOL | 8260 | 134.22 | 135-98-8 | PPB | ug/L | 1990-01-01 08:00
SELENIUM | Selenium | METALS |  | 78.96 | 7782-49-2 | PPM | ug/L | 1990-01-01 08:00
SEM_AVS | Ratio SEM/AVS | SEM |  | 32.06 | NA | NA | ug/L | 1990-01-01 08:00
SEM_M_AVS | SEM minus AVS | SEM |  | 32.06 | NA | umol/g | ug/L | 2002-09-25 07:00
SEM_SUM | Simultaneously extracted metals, total | SEM |  | 0 | NA | umol/g | ug/L | 1990-01-01 08:00
SEM_SUMR | Simultaneously extracted metals, total (reported) | SEM |  | 0 | NA | umol/g | ug/L | 2012-12-05 08:00
SE_75 | Selenium-75 | RADIONUC |  | NaN | 14265-71-5 | pCi/g | pCi/L | 2020-11-18 19:58
SE_79 | Selenium-79 | RADIONUC |  | 78.9185 | 15758-45-9 | pCi/g | pCi/L | 2019-09-23 16:51
SE_ALUMINM | Simultaneously extracted aluminum | SEM |  | 26.981 | NA | umol/g | ug/L | 1990-01-01 08:00
SE_ANTIMNY | Simultaneously extracted antimony | SEM |  | 121.76 | NA | umol/g | ug/L | 1990-01-01 08:00
SE_ARSENIC | Simultaneously extracted arsenic | SEM |  | 74.921 | NA | umol/g | ug/L | 1990-01-01 08:00
SE_BARIUM | Simultaneously extracted barium | SEM |  | 137.327 | NA | umol/g | ug/L | 1990-01-01 08:00
SE_BERYLM | Simultaneously extracted beryllium | SEM |  | 9.012 | NA | umol/g | ug/L | 1990-01-01 08:00
SE_BORON | Simultaneously extracted boron | SEM |  | 10.811 | NA | umol/g | ug/L | 1990-01-01 08:00
SE_CADMIUM | Simultaneously extracted cadmium | SEM |  | 112.411 | NA | umol/g | ug/L | 1990-01-01 08:00
SE_CALCIUM | Simultaneously extracted calcium | SEM |  | 40.078 | NA | umol/g | ug/L | 1990-01-01 08:00
SE_CHROMIU | Simultaneously extracted chromium | SEM |  | 51.996 | NA | umol/g | ug/L | 1990-01-01 08:00
SE_COBALT | Simultaneously extracted cobalt | SEM |  | 58.933 | NA | umol/g | ug/L | 1990-01-01 08:00
SE_COPPER | Simultaneously extracted copper | SEM |  | 63.546 | NA | umol/g | ug/L | 1990-01-01 08:00
SE_IRON | Simultaneously extracted iron | SEM |  | 55.845 | NA | umol/g | ug/L | 1990-01-01 08:00
SE_LEAD | Simultaneously extracted lead | SEM |  | 207.2 | NA | umol/g | ug/L | 1990-01-01 08:00
SE_LEAD206 | Simultaneously extracted lead (isotope 206) | SEM |  | 205.9745 | NA | umol/g | ug/L | 2019-08-14 22:18
SE_LEAD207 | Simultaneously extracted lead (isotope 207) | SEM |  | 206.9759 | NA | umol/g | ug/L | 2019-08-14 22:18
SE_LEAD208 | Simultaneously extracted lead (isotope 208) | SEM |  | 207.9767 | NA | umol/g | ug/L | 2019-08-14 22:18
SE_MAGNESM | Simultaneously extracted magnesium | SEM |  | 24.305 | NA | umol/g | ug/L | 1990-01-01 08:00
SE_MANGANS | Simultaneously extracted manganese | SEM |  | 54.938 | NA | umol/g | ug/L | 1990-01-01 08:00
SE_MERCURY | Simultaneously extracted mercury | SEM |  | 200.59 | NA | umol/g | ug/L | 1990-01-01 08:00
SE_MOLYBEN | Simultaneously extracted molybdenum | SEM |  | 95.94 | NA | umol/g | ug/L | 1990-01-01 08:00
SE_NICKEL | Simultaneously extracted nickel | SEM |  | 58.693 | NA | umol/g | ug/L | 1990-01-01 08:00
SE_POTASM | Simultaneously extracted potassium | SEM |  | 39.098 | NA | umol/g | ug/L | 1990-01-01 08:00
SE_SELENUM | Simultaneously extracted selenium | SEM |  | 78.96 | NA | umol/g | ug/L | 1990-01-01 08:00
SE_SILVER | Simultaneously extracted silver | SEM |  | 107.868 | NA | umol/g | ug/L | 1990-01-01 08:00
SE_SODIUM | Simultaneously extracted sodium | SEM |  | 22.989 | NA | umol/g | ug/L | 1990-01-01 08:00
SE_STRONTM | Simultaneously extracted strontium | SEM |  | 87.62 | NA | umol/g | ug/L | 1990-01-01 08:00
SE_THALIUM | Simultaneously extracted thallium | SEM |  | 204.383 | NA | umol/g | ug/L | 1990-01-01 08:00
SE_TIN | Simultaneously extracted tin | SEM |  | 118.71 | NA | umol/g | ug/L | 1990-01-01 08:00
SE_TITNIUM | Simultaneously extracted titanium | SEM |  | 47.867 | NA | umol/g | ug/L | 2006-05-25 07:00
SE_VANADM | Simultaneously extracted vanadium | SEM |  | 50.941 | NA | umol/g | ug/L | 1990-01-01 08:00
SE_ZINC | Simultaneously extracted zinc | SEM |  | 65.39 | NA | umol/g | ug/L | 1990-01-01 08:00
SGT_HEM | n-Hexane Extractable Material (HEM; silica treated) | ORGANIC |  | 0 | NA | PPM | mg/L | 2014-07-17 07:00
SHC_C09C40 | Total Resolved SHC (C9-C40) | ORGANIC |  | 0 | NA | PPM | ug/L | 2012-06-14 07:00
SHEAR_STR | Undrained Shear Strength | GEOTECH |  | 0 | NA | PSF | NA | 2013-10-23 07:00
SILICATE | Silicate, total | CONVENT |  | 0 | NA | PPM | mg/L | 1990-01-01 08:00
SILICON | Silicon | METALS |  | 28.085 | 7440-21-3 | PPM | ug/L | 1990-01-01 08:00
SILOXANE | Siloxane | ORGANIC |  | 162.38 | 63148-62-9 | PPB | ug/L | 1990-01-01 08:00
SILVER | Silver | METALS |  | 107.868 | 7440-22-4 | PPM | ug/L | 1990-01-01 08:00
SILVEX | Silvex | PEST_ALL | 8051A | 268.5 | 93-72-1 | PPB | ug/L | 2020-07-09 23:59
SIMAZINE | Simazine | PEST_ALL |  | 201.65 | 122-34-9 | PPB | ug/L | 2020-07-09 23:59
SIMETRYN | Simetryn | PEST_ALL |  | 213.303 | 1014-70-6 | PPB | ug/L | 2020-07-09 23:59
SITOSTERG | gamma-Sitosterol | SVOL |  | 414.71 | 83-47-6 | PPB | ug/L | 2009-06-18 07:00
SITOSTON | Stigmast-4-en-3-one | SVOL |  | 412.6908 | 1058-61-3 | PPB | ug/L | 2021-04-08 15:22
SITOSTRL_B | Beta-Sitosterol | ORGANIC |  | 414.71 | 83-46-5 | PPB | ug/L | 1990-01-01 08:00
SI_R | Silica (Reactive) | CONVENT |  | 0 | NA | PPM | mg/L | 2012-07-11 07:00
SI_SO2 | Silica as SO2 | CONVENT |  | 0 | NA | PPM | mg/L | 2010-01-21 08:00
SN_113 | Tin-113 | RADIONUC |  | NaN | 13966-06-8 | pCi/g | pCi/L | 2020-11-18 19:58
SN_126 | Tin-126 | RADIONUC |  | 125.9077 | 15832-50-5 | pCi/g | pCi/L | 2019-09-23 16:51
SODCRO | Sodium chromate | ORGANIC |  | 161.97 | 2146108 | PPB | ug/L | 1990-01-01 08:00
SODIUM | Sodium | METALS |  | 32.066 | 7440-23-5 | PPM | mg/L | 1990-01-01 08:00
SOLIDS_F | Fixed solids | CONVENT |  | 0 | NA | PCT |  | 2010-01-21 08:00
SOLIDS_T | Solids, percent | CONVENT |  | 0 | NA | PCT | mg/L | 1990-01-01 08:00
SOOT | Black carbon | ORGANIC |  | 0 | NA | PPM | mg/L | 2011-11-06 07:00
SOX | Sulfur oxides | ORGANIC |  | 0 | NF | PPB | ug/L | 1990-01-01 08:00
SPCT-MDD | Standard Proctor Test Maximum Dry Density | GEOTECH |  | 0 | NA | PCF | NA | 2023-03-12 00:15
SPCT-OMC | Standard Proctor Test Optimum Moisture Content | GEOTECH |  | 0 | NA | PCT | NA | 2023-03-12 00:15
SPEC_GRAV | Specific gravity | CONVENT |  | 0 | NA | SI | SI | 1990-01-01 08:00
SQUALENE | 2,6,10,14,18,22-Tetracosahexaene | SVOL |  | 410.72 | 94016-35-0 | PPB | ug/L | 2009-06-18 07:00
SR_85 | Strontium-85 | RADIONUC |  | NaN | 13967-73-2 | pCi/g | pCi/L | 2020-11-18 19:58
SR_89 | Strontium-89 | RADIONUC |  | NaN | 14158-27-1 | pCi/g | pCi/L | 2020-11-18 19:58
SR_90 | Strontium-90 | RADIONUC |  | 89.907 | 10098-97-2 | pCi/g | pCi/L | 2019-09-23 16:51
ST23456A | alpha-2,3,4,5,6-Hexachlorostyrene | STYRENE |  | 310.8 | 68705-15-7 | PPB | ug/L | 2012-11-14 08:00
ST23456BB | beta,beta-2,3,4,5,6-Heptachlorostyrene | STYRENE |  | 345.3 | 29082-75-5 | PPB | ug/L | 2012-11-14 08:00
ST23456PEN | 2,3,4,5,6-Pentachlorostyrene | STYRENE |  | 276.4 | 14992-81-5 | PPB | ug/L | 2012-11-14 08:00
STE23456AB | (E)-alpha,beta-2,3,4,5,6-Heptachlorostyrene | STYRENE |  | 345.26 | 29086-38-2 | PPB | ug/L | 2012-11-14 08:00
STE23456B | (E)-beta-2,3,4,5,6-Hexachlorostyrene | STYRENE |  | 310.8 | 90301-92-1 | PPB | ug/L | 2012-11-14 08:00
STEARHYD | Octadecanal | MISC |  | 268.4778 | 638-66-4 | PPB | ug/L | 2011-11-01 07:00
STEARIC_AC | Stearic acid | ORGANIC |  | 284.5 | 57-11-4 | PPB | ug/L | 1990-01-01 08:00
STERANUNK | Unknown sterane | ORGANIC |  | 0 | NA | PPB | ug/L | 2011-03-01 08:00
STERUNK018 | Unknown Sterane (S18) | ORGANIC |  | 0 | NA | PPB | ug/L | 2012-02-09 08:00
STIROFOS | Stirofos | PEST_ALL |  | 365.98 | 961-11-5 | PPB | ug/L | 2020-07-09 23:59
STPENTA | Pentachlorostyrene | STYRENE |  | 0 | 83484-75-7 | PPB | ug/L | 2012-11-14 08:00
STROBANE | Strobane | PEST_ALL |  | 377.35 | 8001-50-1 | PPB | ug/L | 2020-07-09 23:59
STRONTIUM | Strontium | METALS |  | 87.62 | 7440-24-6 | PPM | ug/L | 1990-01-01 08:00
STRYCHNINE | Strychnine | ORGANIC |  | 334.41 | 57-24-9 | PPB | ug/L | 2002-09-23 07:00
STYRENE | Styrene | VOL | 8260 | 0 | 100-42-5 | PPB | ug/L | 1990-01-01 08:00
STYRMETHA | alpha-Methylstyrene | VOL |  | 0 | 10009-33-3 | PPB | ug/L | 2009-06-18 07:00
STZ23456AB | (Z)-alpha,beta-2,3,4,5,6-Heptachlorostyrene | STYRENE |  | 345.3 | 29086-39-3 | PPB | ug/L | 2012-11-14 08:00
STZ23456B | (Z)-beta-2,3,4,5,6-Hexachlorostyrene | STYRENE |  | 310.8 | 90301-93-2 | PPB | ug/L | 2012-11-14 08:00
SULFATE | Sulfate, total | CONVENT |  | 0 | 14808-79-8 | PPM | mg/L | 1990-01-01 08:00
SULFATES | Sulfate particulates | CONVENT |  | 0 | NA | PPB | mg/L | 1990-01-01 08:00
SULFATE_SO | Sulfate, soluble | CONVENT |  | 0 | NA | PPM | mg/L | 2002-12-13 08:00
SULFIDES | Sulfide, total (S2) | CONVENT |  | 0 | 18496-25-8 | PPM | ug/L | 1990-01-01 08:00
SULFIDE_FR | Sulfide,free | CONVENT |  | 0 | NA | mg/L | mg/L | 1990-01-01 08:00
SULFIDE_IN | Sulfide, Acid Insoluble | CONVENT |  | NaN | SHAI | mg/L |  | 2020-03-31 22:28
SULFIDE_R | Sulfide, reactive | CONVENT |  | 0 | NA | PPM | mg/L | 1990-01-01 08:00
SULFIDE_SO | Sulfide (Acid Soluble) | CONVENT |  | 0 | NA | PPM | mg/L | 2012-06-19 07:00
SULFITE | Sulfite (SO3) | CONVENT |  | 0 | NA | PPM | mg/L | 1990-01-01 08:00
SULFOTEPP | Sulfotepp | SVOL | 8270C | 322.32 | 3689-24-5 | PPB | ug/L | 1990-01-01 08:00
SULFUR | Sulfur, total | METALS |  | 32.06 | NA | PPM | ug/L | 1990-01-01 08:00
SULFUR8 | Cyclic octaatomic sulfur | METALS |  | 256.52 | 10544-50-0 | PPM | ug/L | 2012-09-17 07:00
SULPROFOS | Sulprofos | PEST_ALL |  | 322.45 | 35400-43-2 | PPB | ug/L | 2020-07-09 23:59
SUM_2378 | Total 2,3,7,8-Congeners | DIOXFURN |  | 0 | NA | ng/kg | ng/L | 2002-11-05 08:00
SUPONA | Supona | ORGANIC |  | 0 | NF | PPB | ug/L | 1990-01-01 08:00
SURF | Surfactants (MBAS) | CONVENT |  | 0 | NA | NA | ug/L | 2006-09-18 07:00
SVTICS | Semivolatile TICs | SVOL |  | 0 | NA | PPB | ug/L | 1990-01-01 08:00
SVT_EXTRCT | Solvent extractables | ORGANIC |  | 0 | NA | PPM | mg/L | 2005-04-18 07:00
SWEP | Swep | PEST_ALL |  | 220.05 | 1918-18-9 | PPB | ug/L | 2020-07-09 23:59
T11_2CLETH | 1,1-Dichlorethene trans | ORGANIC |  | 0 | NF | PPB | ug/L | 1990-01-01 08:00
T12_2CLETH | 1,2-Dichloroethene trans | ORGANIC |  | 96.94 | 156-60-5 | PPB | ug/L | 1990-01-01 08:00
T12_2CLPRE | 1,2-Dichloropropene, trans- | ORGANIC |  | 110.97 | 7069-38-7 | PPB | ug/L | 2014-04-17 07:00
T13A29BHOP | T13A-29,30-Bisnorhopane | ORGANIC |  | 0 | NF | PPB | ug/L | 2012-05-15 07:00
T13THOP | T13-Trisnorhopane | ORGANIC |  | 0 | NF | PPB | ug/L | 2012-05-15 07:00
T13_2CLPRE | 1,3-Dichloropropene, trans- | VOL | 8260 | 110.97 | 10061-02-6 | PPB | ug/L | 1990-01-01 08:00
T13_2CLPRP | 1,3-Dichloropropane trans | VOL | 8021B | 0 | NF | PPB | ug/L | 1990-01-01 08:00
T14AC28HOP | T14a-C28,C30 Bisnorhopane | ORGANIC |  | 0 | NF | PPB | ug/L | 2012-05-15 07:00
T14B29NHOP | T14b-C29,C25 Norhopane | ORGANIC |  | 0 | NF | PPB | ug/L | 2012-05-15 07:00
T14BHOP | T14-Bisnorhopane | ORGANIC |  | 0 | NF | PPB | ug/L | 2012-05-15 07:00
T14_2CL2BT | trans-1,4-Dichloro-2-butene | ORGANIC |  | 125 | 764-41-0 | PPB | ug/L | 1990-01-01 08:00
T1DITERP | T1-C20 Diterpane | ORGANIC |  | 0 | NA | PPB | ug/L | 2012-05-15 07:00
T22AGCERAN | T22a-Gammacerane | ORGANIC |  | 0 | NF | PPB | ug/L | 2012-05-15 07:00
T23HHOP | T23-Homohopane | ORGANIC |  | 0 | NF | PPB | ug/L | 2012-05-15 07:00
T24HMMT | T24-Homomoretane | ORGANIC |  | 0 | NF | PPB | ug/L | 2012-05-15 07:00
T25DPT | T25-Diploptene | ORGANIC |  | 0 | NF | PPB | ug/L | 2012-05-15 07:00
TANTALUM | Tantalum | METALS |  | 180.947 | 7440-25-7 | PPM | ug/L | 1990-01-01 08:00
TARSTER60S | A3-C26 Triaromatic Steroid (20S) | ORGANIC |  | 0 | NA | PPB | ug/L | 2012-05-15 07:00
TARSTER670 | C26,20R- +C27,20S- Triaromatic Steroid | ORGANIC | 8270 Ext | 0 | NA | PPB | ug/L | 2008-03-28 07:00
TARSTER70R | C27,20R-Triaromatic Steroid | ORGANIC | 8270 Ext | 0 | NA | PPB | ug/L | 2008-03-28 07:00
TARSTER80R | C28,20R-Triaromatic Steroid | ORGANIC | 8270 Ext | 0 | NA | PPB | ug/L | 2008-03-28 07:00
TARSTER80S | C28,20S-Triaromatic Steroid | ORGANIC | 8270 Ext | 0 | NA | PPB | ug/L | 2008-03-28 07:00
TARSTER90R | C29,20R TAS | ORGANIC |  | 0 | NF | PPB | ug/L | 2019-05-31 22:43
TARSTER90S | C29,20S TAS | ORGANIC |  | 0 | NF | PPB | ug/L | 2019-05-31 22:43
TASC20 | A1-C20-Triaromatic Steroid | ORGANIC |  | 0 | NA | PPB | ug/L | 2012-05-15 07:00
TASC21 | A2-C21-Triaromatic Steroid | ORGANIC |  | 0 | NA | PPB | ug/L | 2012-05-15 07:00
TASC22A | C22 20-ETHYLPREGNANE (A) | ORGANIC |  | 0 | NF | PPB | ug/L | 2019-05-31 22:43
TASC22B | C22 20-ETHYLPREGNANE (B) | ORGANIC |  | 0 | NF | PPB | ug/L | 2019-05-31 22:43
TBFLANTH | Benzofluoranthenes, total | PAH |  | 252.32 | NA | PPB | ug/L | 1990-01-01 08:00
TBT | Tributyl tin | ORGMETS |  | 291.06 | 688-73-3 | PPB | ug/L | 1990-01-01 08:00
TBTCA | Tributyl Tin (as TBT cation) | ORGMETS |  | 0 | 36643-28-4 | PPB | ug/L | 1990-01-01 08:00
TBT_CHLRID | Tributyltin chloride | ORGMETS |  | 325.51 | 1461-22-9 | PPB | ug/L | 1990-01-01 08:00
TBT_SN | Tributyl tin (as PPB Sn) | ORGMETS |  | 0 | NF | PPB | ug/L | 2005-09-01 07:00
TB_245 | 4-(2,4,5-Trichlorophenoxy)butyric acid | ORGANIC |  | 283.54 | 93-80-1 | PPB | ug/L | 2005-04-01 07:00
TB_PO4 | Tributyl phosphate | MISC |  | 266.31 | 126-73-8 | PPB | ug/L | 2019-09-23 16:51
TCG_345 | 3,4,5-Trichloroguaiacol | ORGANIC |  | 227.47 | 57057-83-7 | PPB | ug/L | 1990-01-01 08:00
TCG_346 | TCG_346 | ORGANIC |  | 0 | 60712-44-9 | PPB | ug/L | 1990-01-01 08:00
TCG_456 | 4,5,6-Trichloroguaiacol | ORGANIC |  | 227.47 | 2668-24-8 | PPB | ug/L | 1990-01-01 08:00
TCLA234 | TCLA234 | ORGANIC |  | 0 | NF | PPB | ug/L | 1990-01-01 08:00
TCLA235 | TCLA235 | ORGANIC |  | 0 | NF | PPB | ug/L | 1990-01-01 08:00
TCLA236 | TCLA236 | ORGANIC |  | 0 | NF | PPB | ug/L | 1990-01-01 08:00
TCLA245 | TCLA245 | ORGANIC |  | 0 | NF | PPB | ug/L | 1990-01-01 08:00
TCLA246 | TCLA246 | ORGANIC |  | 0 | NF | PPB | ug/L | 1990-01-01 08:00
TCLCAT_345 | TCLCAT_345 | ORGANIC |  | 0 | NF | PPB | ug/L | 1990-01-01 08:00
TCLSY345 | TCLSY345 | ORGANIC |  | 0 | NF | PPB | ug/L | 1990-01-01 08:00
TCLVL_345 | TCLVL_345 | ORGANIC |  | 0 | NF | PPB | ug/L | 1990-01-01 08:00
TCMX | Tetrachloro-meta-xylene (TCMX) | ORGANIC |  | 243.95 | 877-09-8 | PPB | ug/L | 1990-01-01 08:00
TCO | Total Combustible Organics | CONVENT |  | 0 | NA | PPM | mg/L | 2007-12-17 08:00
TC_99 | Technetium-99 | RADIONUC |  | 98.906 | 14133-76-7 | pCi/g | pCi/L | 2019-09-23 16:51
TDI | Toluene diisocyanate | SVOL | 8270C | 174.16 | 584-84-9 | PPB | ug/L | 1990-01-01 08:00
TDS_SOLIDS | Dry solids, total | CONVENT |  | 0 | NA | PCT | mg/L | 1990-01-01 08:00
TEBTHRON | Tebuthiuron | PEST_ALL |  | 0 | 34014-18-1 | PPB | ug/L | 2020-07-09 23:59
TECHNETIUM | Technetium | METALS |  | 98.906 | 7440-26-8 | PPM | ug/L | 2006-09-18 07:00
TEFLUTHRIN | Tefluthrin | PEST_ALL |  | 418.74 | 79538-32-2 | PPB | ug/L | 2020-07-09 23:59
TELLURIUM | Tellurium | METALS |  | 127.6 | 13494-80-9 | PPM | ug/L | 1990-01-01 08:00
TELODRIN | Telodrin | PEST_ALL |  | 411.75 | 297-78-9 | PPB | ug/L | 2020-07-09 23:59
TEMEFOS | Temefos | PEST_ALL |  | 466.47 | 3383-96-8 | PPB | ug/L | 2020-07-09 23:59
TEMP | Temperature | CONVENT |  | 0 | NA | C | C | 1990-01-01 08:00
TEPP | Tetraethyl pyrophosphate | PEST_ALL |  | 290.19 | 107-49-3 | PPB | ug/L | 2020-07-09 23:59
TEQ_DF_B | TEQ for birds (WHO 1998), sum of dioxin/furan TEQs | DIOXFURN |  | 0 | NA | ng/kg | ng/L | 2021-04-08 16:39
TEQ_DF_F | TEQ for fish (WHO 1998), sum of dioxin/furan TEQs | DIOXFURN |  | 0 | NA | ng/kg | ng/L | 2021-04-08 16:39
TEQ_DF_M | TEQ for mammals (WHO 1998), sum of dioxin/furan TEQs | DIOXFURN |  | 0 | NA | ng/kg | ng/L | 2021-04-08 16:39
TEQ_D_M | TEQ for mammals (WHO 2005), sum of dioxin TEQs | DIOXFURN |  | 0 | NA | ng/kg | ng/L | 2024-10-04 18:52
TEQ_F_M | TEQ for mammals (WHO 2005), sum of furan TEQs | DIOXFURN |  | 0 | NA | ng/kg | ng/L | 2024-10-04 18:52
TEQ_PCB | TEQ for PCBs, total (reported) | DIOXFURN |  | 0 | NA | ng/kg | ng/L | 2024-11-20 19:29
TEQ_PCB_B | TEQ for birds (WHO 1998), sum of coplanar PCB congener TEQs | DIOXFURN |  | 0 | NA | ng/kg | ng/L | 2021-04-08 16:39
TEQ_PCB_F | TEQ for fish (WHO 1998), sum of coplanar PCB congener TEQs | DIOXFURN |  | 0 | NA | ng/kg | ng/L | 2021-04-08 16:39
TEQ_PCB_M | TEQ for mammals (WHO 1998), sum of coplanar PCB congener TEQs | DIOXFURN |  | 0 | NA | ng/kg | ng/L | 2021-04-08 16:39
TEQ_R | TEQ value (reported) | DIOXFURN |  | 0 | NA | ng/kg | ng/L | 2002-11-05 08:00
TEQ_R_B | TEQ total value for birds (reported) | DIOXFURN |  | 0 | NA | ng/kg | ng/L | 2025-02-11 02:27
TEQ_R_F | TEQ total value for fish (reported) | DIOXFURN |  | 0 | NA | ng/kg | ng/L | 2025-02-11 02:27
TEQ_R_M | TEQ total value for mammals (reported) | DIOXFURN |  | 0 | NA | ng/kg | ng/L | 2025-02-11 02:27
TEQ_WHOB | TEQ for birds (WHO 1998) | DIOXFURN |  | 0 | NA | ng/kg | ng/L | 2021-04-08 16:39
TEQ_WHOF | TEQ for fish (WHO 1998) | DIOXFURN |  | 0 | NA | ng/kg | ng/L | 2021-04-08 16:38
TEQ_WHOM | TEQ for mammals (WHO 1998) | DIOXFURN |  | 0 | NA | ng/kg | ng/L | 2021-04-08 16:38
TEQ_WHOM05 | TEQ for mammals (WHO 2005) | DIOXFURN |  | 0 | NA | ng/kg | ng/L | 2013-10-23 07:00
TERBACIL | Terbacil | PEST_ALL |  | 216.66 | 5902-51-2 | PPB | ug/L | 2020-07-09 23:59
TERBUFOS | Terbufos | SVOL | 8270C | 288.43 | 13071-79-9 | PPB | ug/L | 1990-01-01 08:00
TERBUTRYN | Terbutryn | ORGANIC |  | 241.35 | 886-50-0 | PPB | ug/L | 2002-09-03 07:00
TERPINEOL | Terpineol | ORGANIC |  | 154.25 | 98-55-5 | PPB | ug/L | 1990-01-01 08:00
TERTAMBNZ | (1,1-Dimethylpropyl) benzene | SVOL |  | 148.2447 | 2049-95-8 | PPB | ug/L | 2011-11-02 07:00
TERTBUTOL | Tertiary butanol | VOL |  | 74.12 | 75-65-0 | PPB | ug/L | 2010-06-18 07:00
TERT_BUTBZ | Tert-butylbenzene | VOL | 8260 | 134.22 | 98-06-6 | PPB | ug/L | 1990-01-01 08:00
TETBLTN_SN | Tetrabutyl tin (as PPB Sn) | ORGMETS |  | 0 | NF | PPB | ug/L | 2005-09-01 07:00
TETBUTYLTN | Tetrabutyl tin | ORGMETS |  | 347.17 | 1461-25-2 | PPB | ug/L | 1990-01-01 08:00
TETCBD | Tetrachlorobutadiene | ORGANIC |  | 191.87 | 58334-79-5 | PPB | ug/L | 1990-01-01 08:00
TETDECENE | 1-tetradecene | SVOL |  | 196.3721 | 1120-36-1 | PPB | ug/L | 2021-04-08 15:22
TETR2378 | 2,3,7,8-Tetrachlorooxanthrene | SVOL |  | 0 | 56795-67-6 | ng/kg | ug/L | 2013-02-16 08:00
TETRADIFON | 2,4,5,4'-Tetrachlorodiphenyl sulfone | PEST_ALL |  | 356.05 | 116-29-0 | PPB | ug/L | 2020-07-09 23:59
TETRALIN | Tetralin | VOL |  | 132.2 | 119-64-2 | PPB | ug/L | 2009-07-27 07:00
TETRAMETRN | Tetramethrin | PEST_ALL |  | 331.41 | 7696-12-0 | PPB | ug/L | 2020-07-09 23:59
TETRA_CG | Tetrachloroguaiacol | ORGANIC |  | 261.92 | 2539-17-5 | PPB | ug/L | 1990-01-01 08:00
TETRYL | Tetryl | EXPLOSIV |  | 287.14 | 479-45-8 | PPB | ug/L | 2006-04-04 07:00
TE_129M | Tellurium-129M | RADIONUC |  | NaN | 378784-52-2 | pCi/g | pCi/L | 2020-11-18 19:58
TE_132 | Tellurium-132 | RADIONUC |  | NaN | 14234-28-7 | pCi/g | pCi/L | 2020-11-18 19:58
TH261015_4 | 2,6,10,15 Tetramethyl heptadecane | SVOL |  | 0 | 54833-48-6 | PPB | ug/L | 1990-01-01 08:00
THALIDES1 | Halides - 1, total | ORGANIC |  | 0 | NA | PPB | ug/L | 1990-01-01 08:00
THALIDES2 | Halides - 2, total | ORGANIC |  | 0 | NA | PPB | ug/L | 1990-01-01 08:00
THALLIUM | Thallium | METALS |  | 204.383 | 7440-28-0 | PPM | ug/L | 1990-01-01 08:00
THALL_208 | Thallium-208 | RADIONUC |  | 207.98 | NA | pCi/g | pCi/L | 1990-01-01 08:00
THHOP2R01 | 30,31-Trishomohopane-22R | ORGANIC | 8270 Ext | 0 | NA | PPB | ug/L | 2008-03-28 07:00
THHOP2S01 | 30,31-Trishomohopane-22S | ORGANIC | 8270 Ext | 0 | NA | PPB | ug/L | 2008-03-28 07:00
THIADZ_124 | Etridiazole | PEST_ALL |  | 247.53 | 2593-15-9 | PPB | ug/L | 2020-07-09 23:59
THIAMETHO | Thiamethoxam | PEST_ALL |  | 291.71 | 153719-23-4 | PPB | ug/L | 2020-07-09 23:59
THIANE14_2 | 1,4-Dithiane | ORGANIC |  | 120.24 | 505-29-3 | PPB | ug/L | 1990-01-01 08:00
THIANE2 | Dithiane | ORGANIC |  | 0 | NF | PPB | ug/L | 1990-01-01 08:00
THIDIAZURN | Thidiazuron | PEST_ALL |  | 220.25 | 51707-55-2 | PPB | ug/L | 2020-07-09 23:59
THIO2GLY | Thiodiglycol | ORGANIC |  | 122.19 | 111-48-8 | PPB | ug/L | 1990-01-01 08:00
THIOCARB3 | Thiophene-3-carboxaldehyde | SVOL |  | 112.15 | 498-62-4 | PPB | ug/L | 2009-06-18 07:00
THIONAZIN | Thionazin | SVOL | 8270C | 248.24 | 297-97-2 | PPB | ug/L | 1990-01-01 08:00
THIOPHENE | Thiophene | VOL |  | 84.14 | 110-02-1 | PPB | ug/L | 2010-06-18 07:00
THIOUREA | Thiourea | ORGANIC |  | 76.12 | 62-56-6 | PPB | ug/L | 1990-01-01 08:00
THOP7290 | 17A(H)-22,29,30-TRISNorhopane-TM | ORGANIC | 8270 Ext | 370.65 | 53584-59-1 | PPB | ug/L | 2008-03-28 07:00
THORIUM | Thorium (metal) | METALS |  | 232.038 | 7440-29-1 | PPM | ug/L | 1990-01-01 08:00
THORIUM228 | Thorium-228 | RADIONUC |  | 228.03 | 14274-82-9 | pCi/g | pCi/L | 2010-11-16 08:00
THORIUM230 | Thorium-230 | RADIONUC |  | 230.03 | 14269-63-7 | pCi/g | pCi/L | 2010-11-16 08:00
THORIUM232 | Thorium-232 | RADIONUC |  | 232.038 | 7440-29-1 | pCi/g | pCi/L | 2014-12-15 08:00
THORIUM234 | Thorium-234 | RADIONUC |  | 234.04 | 15065-10-8 | pCi/g | pCi/L | 1990-01-01 08:00
TH_228_232 | Thorium-228/232 | RADIONUC |  | NaN | TH-228/232 | pCi/g | pCi/L | 2020-11-18 19:58
TIA | TIAs (arsenic speciation compound) | METALS |  | 0 | NF | PPM | mg/L | 2015-04-23 07:00
TIN | Tin | METALS |  | 118.71 | 7440-31-5 | PPM | ug/L | 1990-01-01 08:00
TINNHOP | T16-Norneohopane | ORGANIC |  | 0 | NF | PPB | ug/L | 2012-05-15 07:00
TITANIUM | Titanium | METALS |  | 47.867 | 7440-32-6 | PPM | ug/L | 1990-01-01 08:00
TKHHOP2R | Tetrakishomohopane-22R | ORGANIC | 8270 Ext | 0 | NA | PPB | ug/L | 2008-03-28 07:00
TKHHOP2S | Tetrakishomohopane-22S | ORGANIC | 8270 Ext | 0 | NA | PPB | ug/L | 2008-03-28 07:00
TKN | TKN | ORGANIC |  | 0 | NA | PPM | mg/L | 1990-01-01 08:00
TMA | Tetramethylarsonium | METALS |  | 0 | 27742-38-7 | PPM | mg/L | 2015-04-23 07:00
TMAO | Trimethylarsine oxide | METALS |  | 0 | 4964-14-1 | PPM | mg/L | 2015-04-23 07:00
TMDDEC260 | 2,6,10 Trimethyldodecane (1380) | SVOL | SHC | 212.41 | 3891-98-3 | PPB | ug/L | 2008-03-28 07:00
TMDDEC261 | 2,6,11-trimethyldodecane | SVOL |  | 212.4146 | 31295-56-4 | PPB | ug/L | 2011-11-02 07:00
TMDDEC270 | 2,7,10-trimethyldodecane | SVOL |  | 0 | 74645-98-0 | PPB | ug/L | 2011-11-02 07:00
TMET410_26 | 2,6,10-Trimethyltetradecane | SVOL |  | 240.4677 | 14905-56-7 | PPB | ug/L | 2011-11-01 07:00
TMET510_26 | 2,6,10-Trimethylpentadecane | SVOL |  | 254.4943 | 3892-00-0 | PPB | ug/L | 2011-11-01 07:00
TMET710_26 | 2,6,10,14-Tetramethylheptadecane | SVOL |  | 296.5741 | 18344-37-1 | PPB | ug/L | 2011-11-01 07:00
TMTDEC260 | 2,6,10 Trimethyltridecane (1470) | SVOL | SHC | 0 | NA | PPB | ug/L | 2008-03-28 07:00
TNHOP17B | 17b(H)-22,29,30-Trisnorhopane | ORGANIC |  | NaN | 27B | PPB | ug/L | 2019-08-23 20:04
TNHOP8290 | 18A-22,29,30-Trisnorneohopane-TS | ORGANIC | 8270 Ext | 0 | NA | PPB | ug/L | 2008-03-28 07:00
TOC | Organic carbon, total | CONVENT |  | 0 | NA | PCT | mg/L | 1990-01-01 08:00
TOC_104C | Organic carbon, total at 104c | CONVENT |  | 0 | NA | PCT |  | 2010-11-16 08:00
TOC_440C | Organic Content at 440 C | CONVENT |  | 0 | NA | PCT |  | 2022-02-08 18:28
TOC_550C | Organic Content at 550 C | CONVENT |  | 0 | NA | PCT |  | 2022-02-08 18:28
TOC_750C | Organic Content at 750 C | CONVENT |  | 0 | NA | PCT |  | 2022-02-08 18:28
TOC_NPOC | TOC as NPOC | CONVENT |  | 0 | NA | PCT |  | 2002-12-13 08:00
TOLACEDIP | Di-p-tolylacetylene | SVOL |  | 0 | 2789-88-0 | PPB | ug/L | 2009-06-18 07:00
TOLUENE | Toluene | VOL | 8260 | 92.14 | 108-88-3 | PPB | ug/L | 1990-01-01 08:00
TOLUENE_D8 | Toluene-D8 | VOL |  | 100.19 | 2037-26-5 | PPB | ug/L | 1990-01-01 08:00
TONALID | Tonalide | MISC |  | 258.4 | 21145-77-7 | PPB | ug/L | 2008-01-29 08:00
TOSEDH2O | Total sediment and water | CONVENT |  | 0 | NA | PCT | PCT | 2012-09-12 07:00
TOTAL_BHC | BHCs, total | PEST_ALL |  | 0 | NA | PPB | ug/L | 2020-07-09 23:59
TOTAL_CHLO | Chlordanes, alpha+cis+oxy+trans (reported) | PEST_ALL |  | 0 | NA | PPB | ug/L | 2020-07-09 23:59
TOTAL_PAH | PAHs, total (DB calculated) | PAH |  | 0 | NA | PPB | ug/L | 2024-09-17 23:22
TOTBUTLTIN | Butyl tins, total | ORGMETS |  | 0 | NA | PPB | ug/L | 1990-01-01 08:00
TOTPESTCDE | Pesticides, total | PEST_ALL |  | 0 | NA | PPB | ug/L | 2020-07-09 23:59
TOT_AH | Aromatic hydrocarbons, total | PAH |  | 0 | NA | PPB | ug/L | 1990-01-01 08:00
TOT_ALIPHT | Aliphatics, total | ORGANIC |  | 0 | NA | PPB | ug/L | 1990-01-01 08:00
TOT_COPSTL | Coprostanol, total | ORGANIC |  | 0 | NA | PPB | ug/L | 1990-01-01 08:00
TOT_EPH | Extractable petroleum hydrocarbons, total | ORGANIC |  | 0 | NA | PPM | mg/L | 2016-02-04 08:00
TOT_EXT_OR | Total extractable organic material | CONVENT |  | 0 | NA | PCT |  | 2004-05-01 07:00
TOT_HC | Hydrocarbons, total | ORGANIC |  | 0 | NA | PPM | mg/L | 1990-01-01 08:00
TOT_PHTHAL | Phthalates, total | ORGANIC |  | 0 | NA | PPB | ug/L | 1990-01-01 08:00
TOX | Organic halogens, total | CONVENT |  | 0 | NA | PPB | ug/L | 1990-01-01 08:00
TOXAPHENE | Toxaphene | PEST_ALL | 8081 | 413.8 | 8001-35-2 | PPB | ug/L | 2020-07-09 23:59
TOXPH225 | 2,2,5-endo,6-exo,8,8,9,10-Octachlorobornane | PEST_ALL |  | 0 | 2236112 | PPB | ug/L | 2020-07-09 23:59
TOXPHLK | Toxaphene-like compounds | PEST_ALL |  | 0 | NF | PPB | ug/L | 2020-07-09 23:59
TPAH18R | PAHs, total of 18 (reported) | PAH |  | 0 | NA | PPB | ug/L | 2007-12-17 08:00
TPAHC1 | C1-PAHs, total | PAH |  | 0 | NA | PPB | ug/L | 2009-03-01 08:00
TPAHC2 | C2-PAHs, total | PAH |  | 0 | TOTC2PAH | PPB | ug/L | 2009-03-01 08:00
TPAHC3 | C3-PAHs, total | PAH |  | 0 | TOTC3PAH | PPB | ug/L | 2009-03-01 08:00
TPAHC4 | C4-PAHs, total | PAH |  | 0 | TOTC4PAH | PPB | ug/L | 2009-03-01 08:00
TPAH_ALK | Alkylated PAHs, total (reported) | PAH |  | 0 | NA | PPB | ug/L | 2012-01-23 08:00
TPC | Total particulate carbon | CONVENT |  | 0 | NA | PPM | mg/L | 2018-12-10 18:46
TPENTINE | TURPENTINE (C9-C11) | ORGANIC |  | NaN | PHCC9C11 | PPM | mg/L | 2019-08-23 20:04
TPHEN_D14 | Terphenyl-D14 | SVOL | 8270C | 244.39 | 1718-51-0 | PPB | ug/L | 1990-01-01 08:00
TPH_BUNKER | Petroleum hydrocarbons as Bunker C oil | ORGANIC |  | 0 | NA | PPM | mg/L | 2008-02-22 08:00
TPN | Total particulate nitrogen | CONVENT |  | 0 | NA | PPM | mg/L | 2018-12-10 18:46
TPS_SOLIDS | Preserved solids, total | CONVENT |  | 0 | NA | PCT |  | 1990-01-01 08:00
TPT_CHLRID | Tripentyltin Chloride | ORGMETS |  | 385.46 | 639-58-7 | PPB | ug/L | 1990-01-01 08:00
TRALOMETRN | Tralomethrin | PEST_ALL |  | 0 | 66841-25-6 | PPB | ug/L | 2020-07-09 23:59
TRIALLATE | Triallate | PEST_ALL |  | 304.66 | 2303-17-5 | PPB | ug/L | 2020-07-09 23:59
TRIAZOPHOS | Triazophos | PEST_ALL |  | 313.313 | 24017-47-8 | PPB | ug/L | 2020-07-09 23:59
TRIBUFOS | Tribufos | PEST_ALL |  | 315.54 | 78-48-8 | PPB | ug/L | 2020-07-09 23:59
TRICBD | Trichlorobutadiene | ORGANIC |  | 0 | 347899 | PPB | ug/L | 2002-09-27 07:00
TRICHLACID | Trichloroacetic acid, pentadecyl ester | SVOL |  | 163.39 | 76-03-9 | PPB | ug/L | 2009-06-18 07:00
TRICHLOPYR | Trichlopyr triethylammonium salt | PEST_ALL |  | 357.66 | 57213-69-1 | PPB | ug/L | 2020-07-09 23:59
TRICHLORFO | Trichlorfon | PEST_ALL |  | 257.44 | 52-68-6 | PPB | ug/L | 2020-07-09 23:59
TRICLNATE | Trichloronate | ORGANIC |  | 333.6 | 327-98-0 | PPB | ug/L | 2002-06-14 07:00
TRICLOPYR | Triclopyr | PEST_ALL |  | 0 | 55335-06-3 | PPB | ug/L | 2020-07-09 23:59
TRICLOSAN | Triclosan | MISC |  | 0 | 3380-34-5 | PPB | ug/L | 2016-03-22 07:00
TRICO1 | 1-Tricosanol | SVOL |  | 340.63 | 450350 | PPB | ug/L | 2009-06-18 07:00
TRICYCLAZ | Tricyclazole | PEST_ALL |  | 0 | 41814-78-2 | PPB | ug/L | 2020-07-09 23:59
TRIETHCITR | Triethyl citrate | MISC |  | 0 | 77-93-0 | PPB | ug/L | 2016-03-22 07:00
TRIMEFLSI | Trimethylfluorosilane | ORGANIC |  | 92.19 | 420-56-4 | PPB | ug/L | 1990-01-01 08:00
TRISCHLPHO | Tris(2-chloroethyl) phosphate | ORGANIC |  | 0 | 115-96-8 | PPB | ug/L | 2016-03-22 07:00
TRITHION | Trithion | ORGANIC |  | 342.87 | 786-19-6 | PPB | ug/L | 1990-01-01 08:00
TRITIUM | Tritium | RADIONUC |  | 6.032 | 10028-17-8 | pCi/g | pCi/L | 2019-09-23 16:51
TSOLID_DIS | Dissolved solids, total | CONVENT |  | 0 | NA | PCT | mg/L | 1990-01-01 08:00
TSOLID_PUR | Purgeable solids, total | CONVENT |  | 0 | NA | PCT |  | 1990-01-01 08:00
TSOLID_RES | Percent Solids, Residual | CONVENT |  | NaN | NA | PCT | PCT | 2020-04-30 20:25
TSS | Suspended solids, total | CONVENT |  | 0 | NA | PPM | mg/L | 1990-01-01 08:00
TSS_7UM | Suspended Solids Concentration (0.7um) | CONVENT |  | 0 | NA | PPM | mg/L | 2015-03-03 08:00
TSVOC | Total SVOCs (Max DL) | SVOL |  | 0 | NA | PPB | ug/L | 2009-06-18 07:00
TSVOCNPAH | Non-PAH SVOCs , total (Max DL) | SVOL |  | 0 | NA | PPB | ug/L | 2009-06-18 07:00
TTCLAN2345 | TTCLAN2345 | ORGANIC |  | 0 | NF | PPB | ug/L | 1990-01-01 08:00
TTCLAN2346 | TTCLAN2346 | ORGANIC |  | 0 | NF | PPB | ug/L | 1990-01-01 08:00
TTCLAN2356 | TTCLAN2356 | ORGANIC |  | 0 | NF | PPB | ug/L | 1990-01-01 08:00
TTCLCAT | TTCLCAT | ORGANIC |  | 0 | NF | PPB | ug/L | 1990-01-01 08:00
TTCLPH2345 | TTCLPH2345 | ORGANIC |  | 0 | NF | PPB | ug/L | 1990-01-01 08:00
TTCLVL | TTCLVL | ORGANIC |  | 0 | NF | PPB | ug/L | 1990-01-01 08:00
TTHIOLANE | 1,2,4-Trithiolane | ORGANIC |  | 124.25 | 289-16-7 | PPB | ug/L | 1990-01-01 08:00
TUC | Inorganic carbon, total | CONVENT |  | 0 | NA | PCT | mg/L | 2019-09-23 20:54
TUNGSTEN | Tungsten | METALS |  | 183.84 | 7440-33-7 | PPM | ug/L | 1990-01-01 08:00
TURBIDITY | Turbidity | CONVENT |  | 0 | NA | NTU | NTU | 2010-02-08 08:00
TVOC | Total VOCs | VOL |  | 0 | NA | PPB | ug/L | 2014-04-08 07:00
TVS | Volatile solids, total | CONVENT |  | 0 | NA | PCT | mg/L | 1990-01-01 08:00
T_245 | 2,4,5-Trichlorophenoxyacetic acid | PEST_ALL |  | 255.48 | 93-76-5 | PPB | ug/L | 2020-07-09 23:59
T_BRNABRNE | Total chlorinated bornane/bornene | PEST_ALL |  | 0 | NA | PPB | ug/L | 2020-07-09 23:59
T_DECALIN | trans-Decalin | ORGANIC | 8270 Ext | 0 | 493-02-7 | PPB | ug/L | 2012-06-25 07:00
UAN | Unionized ammonia | CONVENT |  | 0 | NA | PPM | mg/L | 1990-01-01 08:00
UNSATR_HC | Unsaturated Hydrocarbons | ORGANIC |  | 0 | NA | PPB | ug/L | 2014-12-11 08:00
URANIUM | Uranium (metal) | METALS |  | 238.028 | 7440-61-1 | PPM | ug/L | 1990-01-01 08:00
URANIUM234 | Uranium-234 | RADIONUC |  | 234.04 | 13966-29-5 | pCi/g | pCi/L | 2010-11-16 08:00
URANIUM235 | Uranium-235 | RADIONUC |  | 235.04 | NA | pCi/g | pCi/L | 1990-01-01 08:00
URANIUM238 | Uranium-238 | RADIONUC |  | 238.028 | 7440-61-1 | pCi/g | pCi/L | 2014-11-19 08:00
UR_233234 | Uranium-233/234 | RADIONUC |  | NaN | U-233/234 | pCi/g | pCi/L | 2019-09-23 16:51
UUTDS | UU Triaxial Deviator Stress | GEOTECH |  | 0 | NA | PSI | NA | 2020-04-10 02:02
UUTS | UU Triaxial Strain | GEOTECH |  | 0 | NA | PCT | NA | 2020-04-10 02:02
UVA254 | Ultraviolet Light Absorbance at 254 nm (L/mgDOC * m) | MISC |  | 0 | NA | L/mgDm | L/mgDm | 2012-04-15 07:00
UVA280 | UV Absorbance coefficient @ 280 nm | MISC |  | NaN | NA | m-1 | m-1 | 2020-04-30 20:25
UVA440 | UV Absorbance coefficient @ 440 nm | MISC |  | NaN | NA | m-1 | m-1 | 2020-04-30 20:25
U_236 | Uranium-236 | RADIONUC |  | NaN | 13982-70-2 | pCi/g | pCi/L | 2020-11-18 19:58
VANADIUM | Vanadium | METALS |  | 50.941 | 7440-62-2 | PPM | ug/L | 1990-01-01 08:00
VERNOLATE | Vernolate | PEST_ALL |  | 203.34 | 1929-77-7 | PPB | ug/L | 2020-07-09 23:59
VERSAL | Versalide | MISC |  | 258.2 | 88-29-9 | PPB | ug/L | 2008-01-29 08:00
VINYL_ACET | Vinyl acetate | VOL | 8260 | 86.09 | 108-05-4 | PPB | ug/L | 1990-01-01 08:00
VINYL_BR | Vinyl bromide | ORGANIC |  | 0 | 593-60-2 | PPB | ug/L | 2012-04-15 07:00
VINYL_CL | Vinyl chloride | VOL | 8260 | 62.5 | 75-01-4 | PPB | ug/L | 1990-01-01 08:00
VISCOSITY | Viscosity @ 122 F | CONVENT |  | 0 | NA | cst | cst | 2012-01-02 08:00
VITA_E | Vitamin E | SVOL |  | 430.7061 | 59-02-9 | PPB | ug/L | 2012-09-17 07:00
VLTICS | Volatile TICs | VOL |  | 0 | NA | PPB | ug/L | 1990-01-01 08:00
VOC | Volatile Organic Compounds | VOL |  | NaN | NA | PPM | mg/L | 2020-04-30 20:25
VOIDRATIOI | Initial Void Ratio | GEOTECH |  | 0 | NA | NONE | NA | 2023-03-12 00:15
VSS | Volatile suspended solids | CONVENT |  | 0 | NA | PPM | mg/L | 2012-11-16 08:00
WATER | Water content | CONVENT |  | 18.02 | 7732-18-5 | PCT | PCT | 1990-01-01 08:00
WETWT | Wet weight of sediment or tissue | CONVENT |  | 0 | NA | GMS | GMS | 1990-01-01 08:00
XYLENE | Xylene | VOL |  | 106.17 | 1330-20-7 | PPB | ug/L | 1990-01-01 08:00
XYLENE4CLM | Tetrachloro-meta-xylene (S) | PEST_ALL | SURR | 0 | 877-09-8 | PPB | ug/L | 2020-07-09 23:59
XYLENE_ISM | XYLENE, isomers | VOL |  | 0 | NF | PPB | ug/L | 1990-01-01 08:00
XYLENE_T | Xylenes, total | VOL | 8260 | 0 | NA | PPB | ug/L | 1990-01-01 08:00
YPHPA | Anthracene + phenanthrene | PAH |  | 0 | NF | PPB | ug/L | 1990-01-01 08:00
YTTERBIUM | Ytterbium | METALS |  | 173.04 | 7440-64-4 | PPM | ug/L | 1990-01-01 08:00
YTTRIUM | Yttrium | METALS |  | 88.905 | 7440-65-5 | PPM | ug/L | 1990-01-01 08:00
Y_88 | Yttrium-88 | RADIONUC |  | NaN | 13982-36-0 | pCi/g | pCi/L | 2020-11-18 19:58
ZINB_95 | Zirconium/Niobium-95 | RADIONUC |  | NaN | ZR/NB-95 | pCi/g | pCi/L | 2019-09-23 16:51
ZINC | Zinc | METALS |  | 65.39 | 7440-66-6 | PPM | ug/L | 1990-01-01 08:00
ZIRCONIUM | Zirconium | METALS |  | 91.224 | 7440-67-7 | PPM | ug/L | 1990-01-01 08:00
ZN_65 | Zinc-65 | RADIONUC |  | 64.929 | 13982-39-3 | pCi/g | pCi/L | 2019-09-23 16:51
ZN_69 | Zinc-69 | RADIONUC |  | NaN | 13982-23-5 | pCi/g | pCi/L | 2020-11-18 19:58
ZR_95 | Zirconium-95 | RADIONUC |  | NaN | 13967-71-0 | pCi/g | pCi/L | 2020-11-18 19:58
ZYTRON | Zytron | ORGANIC |  | 314.17 | 299-85-4 | PPB | ug/L | 1990-01-01 08:00

## Analysis_Values
Region | Data Category | Analysis Category | Analysis Type | Analysis | Analysis Result Unit
Great Lakes | Samples (BioLab) | Biological | Enumeration | Count | fraction count/sort fraction
Great Lakes | Samples (BioLab) | Biological | Enumeration | Count | Individuals
Great Lakes | Samples (BioLab) | Biological | Enumeration | Density | ind/m2
Great Lakes | Samples (BioLab) | Biological | Metric | % individuals that are top carnivores (piscivores) | %
Great Lakes | Samples (BioLab) | Biological | Metric | % non-tolerant individuals | %
Great Lakes | Samples (BioLab) | Biological | Metric | % non-tolerant species | %
Great Lakes | Samples (BioLab) | Biological | Metric | % of deformities, eroded fins, lesions, and tumors | %
Great Lakes | Samples (BioLab) | Biological | Metric | % of individuals that are insectivores | %
Great Lakes | Samples (BioLab) | Biological | Metric | % of individuals that are omnivores | %
Great Lakes | Samples (BioLab) | Biological | Metric | % Taxa w/ tolerance value 2-4 | %
Great Lakes | Samples (BioLab) | Biological | Metric | % Taxa w/ tolerance value 2-4_MMI | MMI Score
Great Lakes | Samples (BioLab) | Biological | Metric | Amph Isop Percent Individuals (A_I_PC_CNT) | %
Great Lakes | Samples (BioLab) | Biological | Metric | Amphipoda - number of individuals | Count
Great Lakes | Samples (BioLab) | Biological | Metric | Amphipoda - number of taxa | Count
Great Lakes | Samples (BioLab) | Biological | Metric | Amphipoda - percent individuals | %
Great Lakes | Samples (BioLab) | Biological | Metric | Amphipoda - percent taxa | %
Great Lakes | Samples (BioLab) | Biological | Metric | Burrowers - number of individuals | Count
Great Lakes | Samples (BioLab) | Biological | Metric | Burrowers - number of taxa | Count
Great Lakes | Samples (BioLab) | Biological | Metric | Burrowers - percent individuals | %
Great Lakes | Samples (BioLab) | Biological | Metric | Burrowers - percent taxa | %
Great Lakes | Samples (BioLab) | Biological | Metric | Catch per unit effort | fish/hour of electroshock
Great Lakes | Samples (BioLab) | Biological | Metric | Chir - percent individuals | %
Great Lakes | Samples (BioLab) | Biological | Metric | Chironomidae (tolerant) - percent individuals | %
Great Lakes | Samples (BioLab) | Biological | Metric | Chironomidae - number of individuals | Count
Great Lakes | Samples (BioLab) | Biological | Metric | Chironomidae - number of taxa | Count
Great Lakes | Samples (BioLab) | Biological | Metric | Chironomidae - percent genera | %
Great Lakes | Samples (BioLab) | Biological | Metric | Chironomidae - percent individuals | %
Great Lakes | Samples (BioLab) | Biological | Metric | Chironomidae - percent taxa | %
Great Lakes | Samples (BioLab) | Biological | Metric | Chironomidae Individuals (Top 3) | %
Great Lakes | Samples (BioLab) | Biological | Metric | Chironomidae Individuals (Top 3)_MMI | MMI Score
Great Lakes | Samples (BioLab) | Biological | Metric | Chironomidae in orthocladiinae - percent individuals | %
Great Lakes | Samples (BioLab) | Biological | Metric | Chironomidae most abundant taxon - percent individuals | %
Great Lakes | Samples (BioLab) | Biological | Metric | Chironomidae most abundant 3 taxa - percent individuals | %
Great Lakes | Samples (BioLab) | Biological | Metric | Chironomidae most abundant 5 taxa - percent individuals | %
Great Lakes | Samples (BioLab) | Biological | Metric | Climbers - number of individuals | Count
Great Lakes | Samples (BioLab) | Biological | Metric | Climbers - number of taxa | Count
Great Lakes | Samples (BioLab) | Biological | Metric | Climbers - percent individuals | %
Great Lakes | Samples (BioLab) | Biological | Metric | Climbers - percent taxa | %
Great Lakes | Samples (BioLab) | Biological | Metric | Clingers - number of individuals | Count
Great Lakes | Samples (BioLab) | Biological | Metric | Clingers - number of taxa | Count
Great Lakes | Samples (BioLab) | Biological | Metric | Clingers - percent individuals | %
Great Lakes | Samples (BioLab) | Biological | Metric | Clingers - percent taxa | %
Great Lakes | Samples (BioLab) | Biological | Metric | Collector-filterer - number of individuals | Count
Great Lakes | Samples (BioLab) | Biological | Metric | Collector-filterer - number of taxa | Count
Great Lakes | Samples (BioLab) | Biological | Metric | Collector-filterer - percent individuals | %
Great Lakes | Samples (BioLab) | Biological | Metric | Collector-filterer - percent taxa | %
Great Lakes | Samples (BioLab) | Biological | Metric | Collector-filterer Trichoptera - number of individuals | Count
Great Lakes | Samples (BioLab) | Biological | Metric | Collector-filterer Trichoptera - number of taxa | Count
Great Lakes | Samples (BioLab) | Biological | Metric | Collector-filterer Trichoptera - percent individuals | %
Great Lakes | Samples (BioLab) | Biological | Metric | Collector-filterer Trichoptera - percent taxa | %
Great Lakes | Samples (BioLab) | Biological | Metric | Collector-gatherer - number of individuals | Count
Great Lakes | Samples (BioLab) | Biological | Metric | Collector-gatherer - number of taxa | Count
Great Lakes | Samples (BioLab) | Biological | Metric | Collector-gatherer - percent individuals | %
Great Lakes | Samples (BioLab) | Biological | Metric | Collector-gatherer - percent taxa | %
Great Lakes | Samples (BioLab) | Biological | Metric | Community Loss Index | Unitless
Great Lakes | Samples (BioLab) | Biological | Metric | Crustacean Taxa Richness | MMI Score
Great Lakes | Samples (BioLab) | Biological | Metric | Crustacean Taxa Richness | Unitless
Great Lakes | Samples (BioLab) | Biological | Metric | Crustacean Taxa Richness_MMI | MMI Score
Great Lakes | Samples (BioLab) | Biological | Metric | Crustaceans - number of individuals | Count
Great Lakes | Samples (BioLab) | Biological | Metric | Crustaceans - number of taxa | Count
Great Lakes | Samples (BioLab) | Biological | Metric | Crustaceans - percent individuals | %
Great Lakes | Samples (BioLab) | Biological | Metric | Crustaceans - percent taxa | %
Great Lakes | Samples (BioLab) | Biological | Metric | DEPO - number of genera | Count
Great Lakes | Samples (BioLab) | Biological | Metric | DEPO - percent genera | %
Great Lakes | Samples (BioLab) | Biological | Metric | DEPO - percent individuals | %
Great Lakes | Samples (BioLab) | Biological | Metric | Diptera - number of individuals | Count
Great Lakes | Samples (BioLab) | Biological | Metric | Diptera - number of taxa | Count
Great Lakes | Samples (BioLab) | Biological | Metric | Diptera - percent genera | %
Great Lakes | Samples (BioLab) | Biological | Metric | Diptera - percent individuals | %
Great Lakes | Samples (BioLab) | Biological | Metric | Diptera - percent taxa | %
Great Lakes | Samples (BioLab) | Biological | Metric | Dominance | %
Great Lakes | Samples (BioLab) | Biological | Metric | Dominant 3 taxa - percent individuals | %
Great Lakes | Samples (BioLab) | Biological | Metric | Dominant 3 taxa - percent individuals (without regard to distinctness) | %
Great Lakes | Samples (BioLab) | Biological | Metric | Dominant 5 taxa - percent individuals (without regard to distinctness) | %
Great Lakes | Samples (BioLab) | Biological | Metric | Dominant taxon - percent individuals (without regard to distinctness) | %
Great Lakes | Samples (BioLab) | Biological | Metric | EPT - Intolerant EPT 2 Percent Individuals | %
Great Lakes | Samples (BioLab) | Biological | Metric | EPT - number of genera | Count
Great Lakes | Samples (BioLab) | Biological | Metric | EPT - number of individuals | Count
Great Lakes | Samples (BioLab) | Biological | Metric | EPT - number of taxa | Count
Great Lakes | Samples (BioLab) | Biological | Metric | EPT - percent genera | %
Great Lakes | Samples (BioLab) | Biological | Metric | EPT - percent genera (EPT_PC_GEN) | %
Great Lakes | Samples (BioLab) | Biological | Metric | EPT - percent individuals | %
Great Lakes | Samples (BioLab) | Biological | Metric | EPT - percent individuals (EPT_PC_CNT) | %
Great Lakes | Samples (BioLab) | Biological | Metric | EPT - percent taxa | %
Great Lakes | Samples (BioLab) | Biological | Metric | EPT Index | Unitless
Great Lakes | Samples (BioLab) | Biological | Metric | EPT richness | Count
Great Lakes | Samples (BioLab) | Biological | Metric | Ephemeroptera - number of individuals | Count
Great Lakes | Samples (BioLab) | Biological | Metric | Ephemeroptera - number of taxa | Count
Great Lakes | Samples (BioLab) | Biological | Metric | Ephemeroptera - percent individuals | %
Great Lakes | Samples (BioLab) | Biological | Metric | Ephemeroptera - percent taxa | %
Great Lakes | Samples (BioLab) | Biological | Metric | Ephemeroptera, Plecoptera, Odonata, & Trichoptera - number of individuals | Count
Great Lakes | Samples (BioLab) | Biological | Metric | Ephemeroptera, Plecoptera, Odonata, & Trichoptera - number of taxa | Count
Great Lakes | Samples (BioLab) | Biological | Metric | Ephemeroptera, Plecoptera, Odonata, & Trichoptera - percent individuals | %
Great Lakes | Samples (BioLab) | Biological | Metric | Ephemeroptera, Plecoptera, Odonata, & Trichoptera - percent taxa | %
Great Lakes | Samples (BioLab) | Biological | Metric | Family-level biotic index (FBI) | Index
Great Lakes | Samples (BioLab) | Biological | Metric | Filterer - percent | %
Great Lakes | Samples (BioLab) | Biological | Metric | Fish Community Average Condition Index | millimeters/weight in grams
Great Lakes | Samples (BioLab) | Biological | Metric | Functional Trait Niches (ECOFTN) | Count
Great Lakes | Samples (BioLab) | Biological | Metric | Gatherers - percent genera | %
Great Lakes | Samples (BioLab) | Biological | Metric | Gatherers - percent individuals | %
Great Lakes | Samples (BioLab) | Biological | Metric | Gatherers - percent | %
Great Lakes | Samples (BioLab) | Biological | Metric | Genera richness | Count
Great Lakes | Samples (BioLab) | Biological | Metric | HBI (Hilsenhoff's biotic index) | Index
Great Lakes | Samples (BioLab) | Biological | Metric | HBI (Max 10) | Index
Great Lakes | Samples (BioLab) | Biological | Metric | HBI (or sum of TV_i*prop_i, with proportions based only on taxa with PTVs) | Index
Great Lakes | Samples (BioLab) | Biological | Metric | Hemiptera - number of individuals | Count
Great Lakes | Samples (BioLab) | Biological | Metric | Hemiptera - number of taxa | Count
Great Lakes | Samples (BioLab) | Biological | Metric | Hemiptera - percent individuals | %
Great Lakes | Samples (BioLab) | Biological | Metric | Hemiptera - percent taxa | %
Great Lakes | Samples (BioLab) | Biological | Metric | Hilsenhoff Biotic Index | Unitless
Great Lakes | Samples (BioLab) | Biological | Metric | IBI (Macroinvertebrate Index of Biological Integrity), Wadable | Index
Great Lakes | Samples (BioLab) | Biological | Metric | Individuals in sample | Count
Great Lakes | Samples (BioLab) | Biological | Metric | Insect - number of taxa | Count
Great Lakes | Samples (BioLab) | Biological | Metric | Insect - percent individuals | %
Great Lakes | Samples (BioLab) | Biological | Metric | Irvine Index of Biological Iintegrity Scoring | Unitless
Great Lakes | Samples (BioLab) | Biological | Metric | Isop - number of genera | Count
Great Lakes | Samples (BioLab) | Biological | Metric | Isop - percent genera | %
Great Lakes | Samples (BioLab) | Biological | Metric | Isop - percent individuals | %
Great Lakes | Samples (BioLab) | Biological | Metric | Mite - number of individuals | Count
Great Lakes | Samples (BioLab) | Biological | Metric | Mite - number of taxa | Count
Great Lakes | Samples (BioLab) | Biological | Metric | Mite - percent individuals | %
Great Lakes | Samples (BioLab) | Biological | Metric | Mite - percent taxa | %
Great Lakes | Samples (BioLab) | Biological | Metric | Mollusca - number of individuals | Count
Great Lakes | Samples (BioLab) | Biological | Metric | Mollusca - number of taxa | Count
Great Lakes | Samples (BioLab) | Biological | Metric | Mollusca - percent individuals | %
Great Lakes | Samples (BioLab) | Biological | Metric | Mollusca - percent taxa | %
Great Lakes | Samples (BioLab) | Biological | Metric | Non-insect abundance | %
Great Lakes | Samples (BioLab) | Biological | Metric | Non-insect abundance | MMI Score
Great Lakes | Samples (BioLab) | Biological | Metric | Non-insect abundance_MMI | MMI Score
Great Lakes | Samples (BioLab) | Biological | Metric | Non-insects - number of individuals | Count
Great Lakes | Samples (BioLab) | Biological | Metric | Non-insects - number of taxa | Count
Great Lakes | Samples (BioLab) | Biological | Metric | Non-insects - percent individuals | %
Great Lakes | Samples (BioLab) | Biological | Metric | Non-insects - percent taxa | %
Great Lakes | Samples (BioLab) | Biological | Metric | Number of different taxa or species (weighted) | Count
Great Lakes | Samples (BioLab) | Biological | Metric | NYSDEC Bioassessment Profile Score | Average WQS Value
Great Lakes | Samples (BioLab) | Biological | Metric | NYSDEC Fish Impairment Score | Unitless
Great Lakes | Samples (BioLab) | Biological | Metric | Odonata - number of individuals | Count
Great Lakes | Samples (BioLab) | Biological | Metric | Odonata - number of taxa | Count
Great Lakes | Samples (BioLab) | Biological | Metric | Odonata - percent individuals | %
Great Lakes | Samples (BioLab) | Biological | Metric | Odonata - percent taxa | %
Great Lakes | Samples (BioLab) | Biological | Metric | Oligochaete and leech - number of individuals | Count
Great Lakes | Samples (BioLab) | Biological | Metric | Oligochaete and leech - number of taxa | Count
Great Lakes | Samples (BioLab) | Biological | Metric | Oligochaete and leech - percent individuals | %
Great Lakes | Samples (BioLab) | Biological | Metric | Oligochaete and leech - percent taxa | %
Great Lakes | Samples (BioLab) | Biological | Metric | Orthocladiinae chironomid - number of individuals | Count
Great Lakes | Samples (BioLab) | Biological | Metric | Orthocladiinae chironomid - number of taxa | Count
Great Lakes | Samples (BioLab) | Biological | Metric | Orthocladiinae chironomid - percent individuals | %
Great Lakes | Samples (BioLab) | Biological | Metric | Orthocladiinae chironomid - percent taxa | %
Great Lakes | Samples (BioLab) | Biological | Metric | Percent Model Affinity by trophic class | %
Great Lakes | Samples (BioLab) | Biological | Metric | Pollution Tolerance abundance | %
Great Lakes | Samples (BioLab) | Biological | Metric | Predators - number of individuals | Count
Great Lakes | Samples (BioLab) | Biological | Metric | Predators - number of taxa | Count
Great Lakes | Samples (BioLab) | Biological | Metric | Predators - percent individuals | %
Great Lakes | Samples (BioLab) | Biological | Metric | Predators - percent taxa | %
Great Lakes | Samples (BioLab) | Biological | Metric | PTV <2 - number of individuals | Count
Great Lakes | Samples (BioLab) | Biological | Metric | PTV <2 - number of taxa | Count
Great Lakes | Samples (BioLab) | Biological | Metric | PTV <2 - percent individuals | %
Great Lakes | Samples (BioLab) | Biological | Metric | PTV <2 - percent taxa | %
Great Lakes | Samples (BioLab) | Biological | Metric | PTV <4 - number of intolerant individuals | Count
Great Lakes | Samples (BioLab) | Biological | Metric | PTV <4 - number of intolerant taxa | Count
Great Lakes | Samples (BioLab) | Biological | Metric | PTV <4 - percent intolerant individuals | %
Great Lakes | Samples (BioLab) | Biological | Metric | PTV <4 - percent intolerant taxa | %
Great Lakes | Samples (BioLab) | Biological | Metric | PTV <6 - number of non-tolerant individuals | Count
Great Lakes | Samples (BioLab) | Biological | Metric | PTV <6 - number of non-tolerant taxa | Count
Great Lakes | Samples (BioLab) | Biological | Metric | PTV <6 - percent non-tolerant individuals | %
Great Lakes | Samples (BioLab) | Biological | Metric | PTV <6 - percent non-tolerant taxa | %
Great Lakes | Samples (BioLab) | Biological | Metric | PTV >=2 & <4 - number of individuals | Count
Great Lakes | Samples (BioLab) | Biological | Metric | PTV >=2 & <4 - number of taxa | Count
Great Lakes | Samples (BioLab) | Biological | Metric | PTV >=2 & <4 - percent individuals | %
Great Lakes | Samples (BioLab) | Biological | Metric | PTV >=2 & <4 - percent taxa | %
Great Lakes | Samples (BioLab) | Biological | Metric | PTV >=4 & <6 - number of facultative individuals | Count
Great Lakes | Samples (BioLab) | Biological | Metric | PTV >=4 & <6 - number of facultative taxa | Count
Great Lakes | Samples (BioLab) | Biological | Metric | PTV >=4 & <6 - number of individuals | Count
Great Lakes | Samples (BioLab) | Biological | Metric | PTV >=4 & <6 - number of taxa | Count
Great Lakes | Samples (BioLab) | Biological | Metric | PTV >=4 & <6 - percent facultative individuals | %
Great Lakes | Samples (BioLab) | Biological | Metric | PTV >=4 & <6 - percent facultative taxa | %
Great Lakes | Samples (BioLab) | Biological | Metric | PTV >=4 & <6 - percent individuals | %
Great Lakes | Samples (BioLab) | Biological | Metric | PTV >=4 & <6 - percent taxa | %
Great Lakes | Samples (BioLab) | Biological | Metric | PTV >=6 & <8 - number of individuals | Count
Great Lakes | Samples (BioLab) | Biological | Metric | PTV >=6 & <8 - number of taxa | Count
Great Lakes | Samples (BioLab) | Biological | Metric | PTV >=6 & <8 - percent individuals | %
Great Lakes | Samples (BioLab) | Biological | Metric | PTV >=6 & <8 - percent taxa | %
Great Lakes | Samples (BioLab) | Biological | Metric | PTV >=6 - number of tolerant individuals | Count
Great Lakes | Samples (BioLab) | Biological | Metric | PTV >=6 - number of tolerant taxa | Count
Great Lakes | Samples (BioLab) | Biological | Metric | PTV >=6 - percent tolerant individuals | %
Great Lakes | Samples (BioLab) | Biological | Metric | PTV >=6 - percent tolerant taxa | %
Great Lakes | Samples (BioLab) | Biological | Metric | PTV >=8 - number of super tolerant individuals | Count
Great Lakes | Samples (BioLab) | Biological | Metric | PTV >=8 - number of super tolerant taxa | Count
Great Lakes | Samples (BioLab) | Biological | Metric | PTV >=8 - percent super tolerant individuals | %
Great Lakes | Samples (BioLab) | Biological | Metric | PTV >=8 - percent super tolerant taxa | %
Great Lakes | Samples (BioLab) | Biological | Metric | PVT - mean value | Index
Great Lakes | Samples (BioLab) | Biological | Metric | Qualitative Habitat Evaluation Index | Unitless
Great Lakes | Samples (BioLab) | Biological | Metric | Ratio of EPT and Chironomidae Abundances | %
Great Lakes | Samples (BioLab) | Biological | Metric | Ratio of Scrappers/Filterers-Collectors | %
Great Lakes | Samples (BioLab) | Biological | Metric | Ratio of Shredders/Total | %
Great Lakes | Samples (BioLab) | Biological | Metric | Richness:Total number of different taxa or species | Count
Great Lakes | Samples (BioLab) | Biological | Metric | Scrapers - number of individuals | Count
Great Lakes | Samples (BioLab) | Biological | Metric | Scrapers - number of taxa | Count
Great Lakes | Samples (BioLab) | Biological | Metric | Scrapers - percent | %
Great Lakes | Samples (BioLab) | Biological | Metric | Scrapers - percent individuals | %
Great Lakes | Samples (BioLab) | Biological | Metric | Scrapers - percent taxa | %
Great Lakes | Samples (BioLab) | Biological | Metric | Shannon's diversity index | Index
Great Lakes | Samples (BioLab) | Biological | Metric | Shannon's diversity index (sum of prop_i*ln(prop_i) based only on distinct taxa) | Index
Great Lakes | Samples (BioLab) | Biological | Metric | Shannon-Weiner Diversity Index | Unitless
Great Lakes | Samples (BioLab) | Biological | Metric | Shannon-Weiner Diversity Index (Base 2) | Unitless
Great Lakes | Samples (BioLab) | Biological | Metric | Shredder abundance | %
Great Lakes | Samples (BioLab) | Biological | Metric | Shredder abundance | MMI Score
Great Lakes | Samples (BioLab) | Biological | Metric | Shredder abundance_MMI | MMI Score
Great Lakes | Samples (BioLab) | Biological | Metric | Shredders - number of individuals | Count
Great Lakes | Samples (BioLab) | Biological | Metric | Shredders - number of taxa | Count
Great Lakes | Samples (BioLab) | Biological | Metric | Shredders - percent | %
Great Lakes | Samples (BioLab) | Biological | Metric | Shredders - percent individuals | %
Great Lakes | Samples (BioLab) | Biological | Metric | Shredders - percent taxa | %
Great Lakes | Samples (BioLab) | Biological | Metric | Species richness | Count
Great Lakes | Samples (BioLab) | Biological | Metric | Species richness (Wadable IBI Intermediate) | %
Great Lakes | Samples (BioLab) | Biological | Metric | Species richness (Wadable IBI Intermediate) | Count
Great Lakes | Samples (BioLab) | Biological | Metric | Sprawlers - number of individuals | Count
Great Lakes | Samples (BioLab) | Biological | Metric | Sprawlers - number of taxa | Count
Great Lakes | Samples (BioLab) | Biological | Metric | Sprawlers - percent individuals | %
Great Lakes | Samples (BioLab) | Biological | Metric | Sprawlers - percent taxa | %
Great Lakes | Samples (BioLab) | Biological | Metric | Swimmers - number of individuals | Count
Great Lakes | Samples (BioLab) | Biological | Metric | Swimmers - number of taxa | Count
Great Lakes | Samples (BioLab) | Biological | Metric | Swimmers - percent individuals | %
Great Lakes | Samples (BioLab) | Biological | Metric | Swimmers - percent taxa | %
Great Lakes | Samples (BioLab) | Biological | Metric | Tanytarsini - number of individuals | Count
Great Lakes | Samples (BioLab) | Biological | Metric | Tanytarsini - number of taxa | Count
Great Lakes | Samples (BioLab) | Biological | Metric | Tanytarsini - percent individuals | %
Great Lakes | Samples (BioLab) | Biological | Metric | Tanytarsini - percent taxa | %
Great Lakes | Samples (BioLab) | Biological | Metric | Taxa in sample | Count
Great Lakes | Samples (BioLab) | Biological | Metric | Total benthic macroinvertebrate | Count
Great Lakes | Samples (BioLab) | Biological | Metric | Trichoptera - number of individuals | Count
Great Lakes | Samples (BioLab) | Biological | Metric | Trichoptera - number of taxa | Count
Great Lakes | Samples (BioLab) | Biological | Metric | Trichoptera - percent individuals | %
Great Lakes | Samples (BioLab) | Biological | Metric | Trichoptera - percent taxa | %
Great Lakes | Samples (BioLab) | Biological | Metric | Tubificidae & Naididae - number of individuals | Count
Great Lakes | Samples (BioLab) | Biological | Metric | Tubificidae & Naididae - number of taxa | Count
Great Lakes | Samples (BioLab) | Biological | Metric | Tubificidae & Naididae - percent individuals | %
Great Lakes | Samples (BioLab) | Biological | Metric | Tubificidae & Naididae - percent taxa | %
Great Lakes | Samples (BioLab) | Biological | Metric | USEPA Habitat Assessment Score | Unitless
Great Lakes | Samples (BioLab) | Biological | Metric | USEPA Rapid Bioassessment Protocol III | Percent of reference
Great Lakes | Samples (BioLab) | Biological | Taxonomic Rank | Macroinvertebrate Family Rank 1 | Individuals
Great Lakes | Samples (BioLab) | Biological | Taxonomic Rank | Macroinvertebrate Family Rank 2 | Individuals
Great Lakes | Samples (BioLab) | Biological | Taxonomic Rank | Macroinvertebrate Family Rank 3 | Individuals
Great Lakes | Samples (BioLab) | Biological | Taxonomic Rank | Macroinvertebrate Family Rank 4 | Individuals
Great Lakes | Samples (BioLab) | Biological | Taxonomic Rank | Macroinvertebrate Family Rank 5 | Individuals
Great Lakes | Samples (BioLab) | Biological | Taxonomic Rank | Macroinvertebrate Genus Rank 1 | Individuals
Great Lakes | Samples (BioLab) | Biological | Taxonomic Rank | Macroinvertebrate Genus Rank 2 | Individuals
Great Lakes | Samples (BioLab) | Biological | Taxonomic Rank | Macroinvertebrate Genus Rank 3 | Individuals
Great Lakes | Samples (BioLab) | Biological | Taxonomic Rank | Macroinvertebrate Genus Rank 4 | Individuals
Great Lakes | Samples (BioLab) | Biological | Taxonomic Rank | Macroinvertebrate Genus Rank 5 | Individuals
Great Lakes | Samples (BioLab) | Composition | Grainsize | Particle size 0.053 mm sieve; #270 | % Passing
Great Lakes | Samples (BioLab) | Composition | Grainsize | Particle size 0.075 mm sieve; #200 | % Passing
Great Lakes | Samples (BioLab) | Composition | Grainsize | Particle size 0.106 mm sieve | % Passing
Great Lakes | Samples (BioLab) | Composition | Grainsize | Particle size 0.15 mm sieve; #100 | % Passing
Great Lakes | Samples (BioLab) | Composition | Grainsize | Particle size 0.25 mm sieve | % Passing
Great Lakes | Samples (BioLab) | Composition | Grainsize | Particle size 0.375 in sieve | % Passing
Great Lakes | Samples (BioLab) | Composition | Grainsize | Particle size 0.425 mm sieve; #40 | % Passing
Great Lakes | Samples (BioLab) | Composition | Grainsize | Particle size 0.50 mm sieve | % Passing
Great Lakes | Samples (BioLab) | Composition | Grainsize | Particle size 0.75 in sieve | % Passing
Great Lakes | Samples (BioLab) | Composition | Grainsize | Particle size 0.85 mm sieve; #20 | % Passing
Great Lakes | Samples (BioLab) | Composition | Grainsize | Particle size 1.00 in sieve | % Passing
Great Lakes | Samples (BioLab) | Composition | Grainsize | Particle size 1.00 mm sieve | % Passing
Great Lakes | Samples (BioLab) | Composition | Grainsize | Particle size 19 mm sieve | % Passing
Great Lakes | Samples (BioLab) | Composition | Grainsize | Particle size 2.00 mm sieve; #10 | % Passing
Great Lakes | Samples (BioLab) | Composition | Grainsize | Particle size 2.36 mm sieve; #8 | % Passing
Great Lakes | Samples (BioLab) | Composition | Grainsize | Particle size 3/4 inch sieve | % Passing
Great Lakes | Samples (BioLab) | Composition | Grainsize | Particle size 4.75 mm sieve; #4 | % Passing
Great Lakes | Samples (BioLab) | Composition | Grainsize | Particle size 9.5 mm sieve | % Passing
Great Lakes | Samples (BioLab) | Composition | Grainsize | Particle size 0.3 mm sieve | % Passing
Great Lakes | Samples (BioLab) | Composition | Grainsize | Particle size 1.18 mm sieve | % Passing
Great Lakes | Samples (BioLab) | Composition | Grainsize | Particle size sieve Bottom Plate | % Passing
Great Lakes | Samples (BioLab) | Composition | Water Quality | Residue Total NFLT (TSS) | mg/L
Great Lakes | Samples (BioLab) | Composition | Water Quality | Turbidity | NTU
Great Lakes | Field Observations | Biological | Biomass | Weight | NR
Great Lakes | Field Observations | Biological | Bird Population Analysis | Fledged Birds | Individuals
Great Lakes | Field Observations | Biological | Bird Population Analysis | Nest Count | Nests
Great Lakes | Field Observations | Biological | Bird Population Analysis | Nesting Pairs | Pairs
Great Lakes | Field Observations | Biological | Bird Population Analysis | Young Per Nest | Individuals
Great Lakes | Field Observations | Biological | Enumeration | Count | Individuals
Great Lakes | Field Observations | Biological | Habitat Analysis | Flow | ft/sec
Great Lakes | Field Observations | Biological | Habitat Analysis | Flow | mg/d
Great Lakes | Field Observations | Biological | Habitat Analysis | Flow | VE
Great Lakes | Field Observations | Biological | Habitat Analysis | Average Stream Depth of Reach | m
Great Lakes | Field Observations | Biological | Habitat Analysis | Average Stream Width of Reach | m
Great Lakes | Field Observations | Biological | Habitat Analysis | Canopy Cover at sample site | %
Great Lakes | Field Observations | Biological | Habitat Analysis | Embeddedness of substrate at sample site | %
Great Lakes | Field Observations | Biological | Habitat Analysis | Leaf Snags | %
Great Lakes | Field Observations | Biological | Habitat Analysis | Macro Habitat, Average across all reps: Estimated Velocity | m/s
Great Lakes | Field Observations | Biological | Habitat Analysis | Macro Habitat, Average across all reps: Estimated Velocity | NA
Great Lakes | Field Observations | Biological | Habitat Analysis | Macro Habitat, Average across all reps: Habitat Type | NA
Great Lakes | Field Observations | Biological | Habitat Analysis | Macro Habitat, Average across all reps: Stream Depth | m
Great Lakes | Field Observations | Biological | Habitat Analysis | Macro Habitat, Average across all reps: Stream Width | m
Great Lakes | Field Observations | Biological | Habitat Analysis | Macro Habitat, Average across all reps: Water Temperature | C
Great Lakes | Field Observations | Biological | Habitat Analysis | Macro Habitat, Factors Affecting Habitat, Local: Downstream Channelization | NA
Great Lakes | Field Observations | Biological | Habitat Analysis | Macro Habitat, Factors Affecting Habitat, Local: Low Flows | NA
Great Lakes | Field Observations | Biological | Habitat Analysis | Macro Habitat, Factors Affecting Habitat, Local: Silt and Sediment | NA
Great Lakes | Field Observations | Biological | Habitat Analysis | Macro Habitat, Factors Affecting Habitat, Local: Sludge Deposits | NA
Great Lakes | Field Observations | Biological | Habitat Analysis | Macro Habitat, Factors Affecting Habitat: Upstream Impoundments | NA
Great Lakes | Field Observations | Biological | Habitat Analysis | Macro Habitat, Pollutant Sources, Local: Point Sources | NA
Great Lakes | Field Observations | Biological | Habitat Analysis | Macro Habitat, Pollutant Sources, Local: Urban Runoff | NA
Great Lakes | Field Observations | Biological | Habitat Analysis | Macro Habitat, Substrate at specific monititoring Location: Gravel % | %
Great Lakes | Field Observations | Biological | Habitat Analysis | Macro Habitat, Water Quality Indicators, Local: Iron Bacteria | NA
Great Lakes | Field Observations | Biological | Habitat Analysis | Macro Habitat, Water Quality Indicators, Local: Macrophytes | NA
Great Lakes | Field Observations | Biological | Habitat Analysis | Macro Habitat, Water Quality Indicators, Local: Planktonic Algae | NA
Great Lakes | Field Observations | Biological | Habitat Analysis | Macro Habitat, Water Quality Indicators, Local: Slimes | NA
Great Lakes | Field Observations | Biological | Habitat Analysis | Macro Habitat, Water Quality Indicators, Local: Turbidity | NA
Great Lakes | Field Observations | Biological | Habitat Analysis | Macro Habitat, Water Quality Indicators: Local Filamentous Algae | NA
Great Lakes | Field Observations | Biological | Habitat Analysis | Overhanging Vegetation | %
Great Lakes | Field Observations | Biological | Habitat Analysis | Stream Velocity | ft/sec
Great Lakes | Field Observations | Biological | Habitat Analysis | Bottom visible | NA
Great Lakes | Field Observations | Biological | Habitat Analysis | Ponar fullness | %
Great Lakes | Field Observations | Biological | Habitat Analysis | SedType1 | NA
Great Lakes | Field Observations | Biological | Habitat Analysis | SedType2 | NA
Great Lakes | Field Observations | Biological | Habitat Analysis | SedType3 | NA
Great Lakes | Field Observations | Biological | Habitat Analysis | Dominant sediment type | NA
Great Lakes | Field Observations | Biological | Histopathology | Deformities, Erosions, Lesions, and Tumors | NA
Great Lakes | Field Observations | Biological | Size | Length(Max) | NR
Great Lakes | Field Observations | Biological | Size | Length(Min) | NR
Great Lakes | Field Observations | Biological | Vegetation Analysis | Percent cover | %
Great Lakes | Field Observations | Biological | Vegetation Analysis | Plant Type | NA
Great Lakes | Field Observations | Biological | Vegetation Analysis | Plants present | NA
Great Lakes | Field Observations | Biological | Vegetation Analysis | VegCover1 | NA
Great Lakes | Field Observations | Biological | Vegetation Analysis | VegCover2 | NA
Great Lakes | Field Observations | Biological | Vegetation Analysis | VegCover3 | NA
Great Lakes | Field Observations | Biological | Vegetation Analysis | VegCover4 | NA
Great Lakes | Field Observations | Composition | Grainsize | Clay | %
Great Lakes | Field Observations | Composition | Grainsize | Gravel | %
Great Lakes | Field Observations | Composition | Grainsize | Rubble | %
Great Lakes | Field Observations | Composition | Grainsize | Sand | %
Great Lakes | Field Observations | Composition | Grainsize | Silt/Muck | %
Great Lakes | Field Observations | Composition | Water Quality | Conductivity | umhos/cm @ 25C
Great Lakes | Field Observations | Composition | Water Quality | Oxidation-Reduction Potential | mV
Great Lakes | Field Observations | Composition | Water Quality | pH | pH units
Great Lakes | Field Observations | Composition | Water Quality | Temperature | C
Great Lakes | Field Observations | Composition | Water Quality | Dissolved Oxygen | ppm
Great Lakes | Field Observations | Composition | Water Quality | Sheen | VE
Great Lakes | Field Observations | Composition | Water Quality | Conductivity | NR
Great Lakes | Field Observations | Composition | Water Quality | Dissolved Oxygen | mg/L
Great Lakes | Field Observations | Composition | Water Quality | Nitrogen | NR
Great Lakes | Field Observations | Composition | Water Quality | Phosphorus | NR
Great Lakes | Field Observations | Composition | Water Quality | Total Suspended Solids | mg/L
Great Lakes | Field Observations | Composition | Water Quality | Total Suspended Volatile Solids | NR
Great Lakes | Field Observations | Composition | Water Quality | Turbidity | NTU
Great Lakes | Field Observations | Composition | Water Quality | Dissolved Oxygen | %
Great Lakes | Field Observations | Composition | Water Quality | Special Conductivity | uS
Great Lakes | Field Observations | Composition | Water Quality | Water depth | m
Great Lakes | Field Observations | Composition | Water Quality | Residue Total NFLT (TSS) | mg/L
Great Lakes | Field Observations | Composition | Water Quality | Transparency tube measurement | cm
Great Lakes | Field Observations | Composition | Water Quality | Secchi depth | m
Great Lakes | Field Observations | Composition | Water Quality | Water color | NA
Great Lakes | Field Observations | Composition | Water Quality | Water depth | ft
Great Lakes | Field Observations | Physical | Ambient Conditions | Ambient Air Temp | C
Great Lakes | Field Observations | Physical | Ambient Conditions | Cloud Cover | %
Northeast | Samples (BioLab) | Biological | Enumeration | Count | Individuals
Northeast | Samples (BioLab) | Biological | Enumeration | Total Females | Individuals
Northeast | Samples (BioLab) | Biological | Enumeration | Total Males | Individuals
Northeast | Samples (BioLab) | Biological | Enumeration | Total Unknown Sex | Individuals
Northeast | Samples (BioLab) | Biological | Histology | Age-Spine | Years
Northeast | Samples (BioLab) | Biological | Histology | Age-Spine-Average | Years
Northeast | Samples (BioLab) | Biological | Histology | Age-Spine-Maximum | Years
Northeast | Samples (BioLab) | Biological | Histology | Age-Spine-Median | Years
Northeast | Samples (BioLab) | Biological | Histology | Age-Spine-Minimum | Years
Northeast | Samples (BioLab) | Biological | Histology | Age-Spine-Standard Deviation | Years
Northeast | Samples (BioLab) | Biological | Histology | Length-Average | mm
Northeast | Samples (BioLab) | Biological | Histology | Length-Maximum | mm
Northeast | Samples (BioLab) | Biological | Histology | Length-Median | mm
Northeast | Samples (BioLab) | Biological | Histology | Length-Minimum | mm
Northeast | Samples (BioLab) | Biological | Histology | Length-Standard Deviation | mm
Northeast | Samples (BioLab) | Biological | Histology | Liver Weight | g
Northeast | Samples (BioLab) | Biological | Histology | Weight-Average | g
Northeast | Samples (BioLab) | Biological | Histology | Weight-Maximum | g
Northeast | Samples (BioLab) | Biological | Histology | Weight-Median | g
Northeast | Samples (BioLab) | Biological | Histology | Weight-Minimum | g
Northeast | Samples (BioLab) | Biological | Histology | Weight-Standard Deviation | g
Northeast | Samples (BioLab) | Biological | Histopathology | Cholangiocarcinoma | Presence
Northeast | Samples (BioLab) | Biological | Histopathology | Cholangiocarcinoma Total | Individuals
Northeast | Samples (BioLab) | Biological | Histopathology | Cholangiocarcinoma Total-Percent | PCT
Northeast | Samples (BioLab) | Biological | Histopathology | Cholangioma | Presence
Northeast | Samples (BioLab) | Biological | Histopathology | Cholangioma Total | Individuals
Northeast | Samples (BioLab) | Biological | Histopathology | Cholangioma Total-Percent | PCT
Northeast | Samples (BioLab) | Biological | Histopathology | Condition factor K | wt*100,000/length cubed
Northeast | Samples (BioLab) | Biological | Histopathology | Condition factor K-Average | wt*100,000/length cubed
Northeast | Samples (BioLab) | Biological | Histopathology | Condition factor K-Maximum | wt*100,000/length cubed
Northeast | Samples (BioLab) | Biological | Histopathology | Condition factor K-Median | wt*100,000/length cubed
Northeast | Samples (BioLab) | Biological | Histopathology | Condition factor K-Minimum | wt*100,000/length cubed
Northeast | Samples (BioLab) | Biological | Histopathology | Condition factor K-Standard Deviation | wt*100,000/length cubed
Northeast | Samples (BioLab) | Biological | Histopathology | DNA-Average | nmol/mol
Northeast | Samples (BioLab) | Biological | Histopathology | DNA-Diagonal Radioactive Zone | nmol/mol
Northeast | Samples (BioLab) | Biological | Histopathology | DNA-Maximum | nmol/mol
Northeast | Samples (BioLab) | Biological | Histopathology | DNA-Median | nmol/mol
Northeast | Samples (BioLab) | Biological | Histopathology | DNA-Minimum | nmol/mol
Northeast | Samples (BioLab) | Biological | Histopathology | DNA-Standard Deviation | nmol/mol
Northeast | Samples (BioLab) | Biological | Histopathology | DNA-Total | nmol/mol
Northeast | Samples (BioLab) | Biological | Histopathology | Epidermal papilloma | Presence
Northeast | Samples (BioLab) | Biological | Histopathology | Epidermal papilloma Total-Percent | PCT
Northeast | Samples (BioLab) | Biological | Histopathology | Epidermal papillomaTotal | Individuals
Northeast | Samples (BioLab) | Biological | Histopathology | Foci of hepatocellular alteration | Individuals
Northeast | Samples (BioLab) | Biological | Histopathology | Foci of hepatocellular alteration | Presence
Northeast | Samples (BioLab) | Biological | Histopathology | Foci of hepatocellular alteration Total | PCT
Northeast | Samples (BioLab) | Biological | Histopathology | Foci of hepatocellular alteration Total-Percent | PCT
Northeast | Samples (BioLab) | Biological | Histopathology | Foci of hepatocellular alteration-Percent | PCT
Northeast | Samples (BioLab) | Biological | Histopathology | Foci of hepatocellular alterationTotal | Individuals
Northeast | Samples (BioLab) | Biological | Histopathology | Hepatocellular adenoma | Presence
Northeast | Samples (BioLab) | Biological | Histopathology | Hepatocellular adenoma Total | Individuals
Northeast | Samples (BioLab) | Biological | Histopathology | Hepatocellular adenoma Total-Percent | PCT
Northeast | Samples (BioLab) | Biological | Histopathology | Hepatocellular carcinoma | Individuals
Northeast | Samples (BioLab) | Biological | Histopathology | Hepatocellular carcinoma | Presence
Northeast | Samples (BioLab) | Biological | Histopathology | Hepatocellular carcinoma Total | Individuals
Northeast | Samples (BioLab) | Biological | Histopathology | Hepatocellular carcinoma-Percent | PCT
Northeast | Samples (BioLab) | Biological | Histopathology | Hepatocellular carcinomaTotal-Percent | PCT
Northeast | Samples (BioLab) | Biological | Histopathology | Hepatosomatic index | liver wt/body wt
Northeast | Samples (BioLab) | Biological | Histopathology | Hepatosomatic index-Average | liver wt/body wt
Northeast | Samples (BioLab) | Biological | Histopathology | Hepatosomatic index-Maximum | liver wt/body wt
Northeast | Samples (BioLab) | Biological | Histopathology | Hepatosomatic index-Median | liver wt/body wt
Northeast | Samples (BioLab) | Biological | Histopathology | Hepatosomatic index-Minimum | liver wt/body wt
Northeast | Samples (BioLab) | Biological | Histopathology | Hepatosomatic index-Standard Deviation | liver wt/body wt
Northeast | Samples (BioLab) | Biological | Histopathology | Liver Weight-Average | g
Northeast | Samples (BioLab) | Biological | Histopathology | Liver Weight-Maximum | g
Northeast | Samples (BioLab) | Biological | Histopathology | Liver Weight-Median | g
Northeast | Samples (BioLab) | Biological | Histopathology | Liver Weight-Minimum | g
Northeast | Samples (BioLab) | Biological | Histopathology | Liver Weight-Standard Deviation | g
Northeast | Samples (BioLab) | Biological | Histopathology | Most serious liver lesion | NA
Northeast | Samples (BioLab) | Biological | Histopathology | Nerve Sheath Tumor | Presence
Northeast | Samples (BioLab) | Biological | Histopathology | Nerve Sheath Tumor Total | Individuals
Northeast | Samples (BioLab) | Biological | Histopathology | Nerve Sheath Tumor Total-Percent | PCT
Northeast | Samples (BioLab) | Biological | Histopathology | P450 | pmol/min/mg
Northeast | Samples (BioLab) | Biological | Histopathology | P450-Average | pmol/min/mg
Northeast | Samples (BioLab) | Biological | Histopathology | P450-Maximum | pmol/min/mg
Northeast | Samples (BioLab) | Biological | Histopathology | P450-Median | pmol/min/mg
Northeast | Samples (BioLab) | Biological | Histopathology | P450-Minimum | pmol/min/mg
Northeast | Samples (BioLab) | Biological | Histopathology | P450-Standard Deviation | pmol/min/mg
Northeast | Samples (BioLab) | Biological | Histopathology | Shortened, clubbed, or missing barbel(s) | Presence
Northeast | Samples (BioLab) | Biological | Histopathology | Shortened, clubbed, or missing barbel(s) Total | Individuals
Northeast | Samples (BioLab) | Biological | Histopathology | Shortened, clubbed, or missing barbel(s) Total-Percent | PCT
Northeast | Samples (BioLab) | Biological | Histopathology | Squamous carcinoma | Presence
Northeast | Samples (BioLab) | Biological | Histopathology | Squamous carcinoma Total | Individuals
Northeast | Samples (BioLab) | Biological | Histopathology | Squamous carcinoma Total-Percent | PCT
Northeast | Samples (BioLab) | Biological | Histopathology | Total DNA-Average | nmol/mol,ppb
Northeast | Samples (BioLab) | Biological | Histopathology | Total DNA-Maximum | nmol/mol,ppb
Northeast | Samples (BioLab) | Biological | Histopathology | Total DNA-Median | nmol/mol,ppb
Northeast | Samples (BioLab) | Biological | Histopathology | Total DNA-Minimum | nmol/mol,ppb
Northeast | Samples (BioLab) | Biological | Histopathology | Total DNA-Standard Deviation | nmol/mol,ppb
Northeast | Samples (BioLab) | Biological | Histopathology | Total liver lesions | Individuals
Northeast | Samples (BioLab) | Biological | Histopathology | Total liver lesions | Presence
Northeast | Samples (BioLab) | Biological | Histopathology | Total liver lesions Total | Individuals
Northeast | Samples (BioLab) | Biological | Histopathology | Total liver lesions Total-Percent | PCT
Northeast | Samples (BioLab) | Biological | Histopathology | Total liver lesions-Percent | PCT
Northeast | Samples (BioLab) | Biological | Histopathology | Total liver or bile cancer | Presence
Northeast | Samples (BioLab) | Biological | Histopathology | Total liver or bile cancer Total | Individuals
Northeast | Samples (BioLab) | Biological | Histopathology | Total liver or bile cancer Total-Percent | PCT
Northeast | Samples (BioLab) | Biological | Histopathology | Total liver tumors | Presence
Northeast | Samples (BioLab) | Biological | Histopathology | Total liver tumors Total-Percent | PCT
Northeast | Samples (BioLab) | Biological | Histopathology | Total liver tumorsTotal | Individuals
Northeast | Samples (BioLab) | Biological | Histopathology | Total skin tumors | Presence
Northeast | Samples (BioLab) | Biological | Histopathology | Total skin tumors Total | Individuals
Northeast | Samples (BioLab) | Biological | Histopathology | Total skin tumors Total-Percent | PCT
Northeast | Samples (BioLab) | Biological | Histopathology | ULT-Bile | Presence
Northeast | Samples (BioLab) | Biological | Histopathology | ULT-Bile | UNK
Northeast | Samples (BioLab) | Biological | Histopathology | ULT-Bile Total | Individuals
Northeast | Samples (BioLab) | Biological | Histopathology | ULT-Bile Total | Presence
Northeast | Samples (BioLab) | Biological | Histopathology | ULT-Bile Total | UNK
Northeast | Samples (BioLab) | Biological | Histopathology | ULT-Bile Total-Percent | PCT
Northeast | Samples (BioLab) | Biological | Histopathology | ULT-Liver | Presence
Northeast | Samples (BioLab) | Biological | Histopathology | ULT-Liver | UNK
Northeast | Samples (BioLab) | Biological | Histopathology | ULT-Liver Total | Individuals
Northeast | Samples (BioLab) | Biological | Histopathology | ULT-Liver Total | Presence
Northeast | Samples (BioLab) | Biological | Histopathology | ULT-Liver Total | UNK
Northeast | Samples (BioLab) | Biological | Histopathology | ULT-Liver Total-Percent | PCT
Northeast | Samples (BioLab) | Biological | Histopathology | ULT-Skin | Presence
Northeast | Samples (BioLab) | Biological | Histopathology | ULT-Skin | UNK
Northeast | Samples (BioLab) | Biological | Histopathology | ULT-Skin Total | Individuals
Northeast | Samples (BioLab) | Biological | Histopathology | ULT-Skin Total | Presence
Northeast | Samples (BioLab) | Biological | Histopathology | ULT-Skin Total | UNK
Northeast | Samples (BioLab) | Biological | Histopathology | ULT-Skin Total-Percent | PCT
Northeast | Samples (BioLab) | Biological | Otolith | Age-Otolith | Years
Northeast | Samples (BioLab) | Biological | Otolith | Age-Otolith-Average | Years
Northeast | Samples (BioLab) | Biological | Otolith | Age-Otolith-Maximum | Years
Northeast | Samples (BioLab) | Biological | Otolith | Age-Otolith-Median | Years
Northeast | Samples (BioLab) | Biological | Otolith | Age-Otolith-Minimum | Years
Northeast | Samples (BioLab) | Biological | Otolith | Age-Otolith-Standard Deviation | Years
Northeast | Samples (BioLab) | Composition | Contaminant Chem | Antimony | PPM
Northeast | Samples (BioLab) | Composition | Contaminant Chem | Arsenic | PPM
Northeast | Samples (BioLab) | Composition | Contaminant Chem | Barium | PPM
Northeast | Samples (BioLab) | Composition | Contaminant Chem | Cadmium | PPM
Northeast | Samples (BioLab) | Composition | Contaminant Chem | Calcium | PPM
Northeast | Samples (BioLab) | Composition | Contaminant Chem | Chromium | PPM
Northeast | Samples (BioLab) | Composition | Contaminant Chem | Cobalt | PPM
Northeast | Samples (BioLab) | Composition | Contaminant Chem | Copper | PPM
Northeast | Samples (BioLab) | Composition | Contaminant Chem | Iron | PPM
Northeast | Samples (BioLab) | Composition | Contaminant Chem | Lead | PPM
Northeast | Samples (BioLab) | Composition | Contaminant Chem | Manganese | PPM
Northeast | Samples (BioLab) | Composition | Contaminant Chem | Mercury | PPM
Northeast | Samples (BioLab) | Composition | Contaminant Chem | Nickel | PPM
Northeast | Samples (BioLab) | Composition | Contaminant Chem | Potassium | PPM
Northeast | Samples (BioLab) | Composition | Contaminant Chem | Selenium | PPM
Northeast | Samples (BioLab) | Composition | Contaminant Chem | Silver | PPM
Northeast | Samples (BioLab) | Composition | Contaminant Chem | Vanadium | PPM
Northeast | Samples (BioLab) | Composition | Contaminant Chem | Zinc | PPM
Northeast | Samples (BioLab) | Composition | Conventional | Wet/Dry Density Ratio | G DW/G WW
Northeast | Samples (BioLab) | Composition | Grainsize | Hydrometer, Reading 1 | % Passing
Northeast | Samples (BioLab) | Composition | Grainsize | Hydrometer, Reading 2 | % Passing
Northeast | Samples (BioLab) | Composition | Grainsize | Hydrometer, Reading 3 | % Passing
Northeast | Samples (BioLab) | Composition | Grainsize | Hydrometer, Reading 4 | % Passing
Northeast | Samples (BioLab) | Composition | Grainsize | Hydrometer, Reading 5 | % Passing
Northeast | Samples (BioLab) | Composition | Grainsize | Hydrometer, Reading 6 | % Passing
Northeast | Samples (BioLab) | Composition | Grainsize | Hydrometer, Reading 7 | % Passing
Northeast | Samples (BioLab) | Composition | Grainsize | Sieve-U.S. Std. No. 10 (2mm) | % Passing
Northeast | Samples (BioLab) | Composition | Grainsize | Sieve-U.S. Std. No. 140 (0.106mm) | % Passing
Northeast | Samples (BioLab) | Composition | Grainsize | Sieve-U.S. Std. No. 20 (0.85mm) | % Passing
Northeast | Samples (BioLab) | Composition | Grainsize | Sieve-U.S. Std. No. 200 (0.075mm) | % Passing
Northeast | Samples (BioLab) | Composition | Grainsize | Sieve-U.S. Std. No. 4 (4.75mm) | % Passing
Northeast | Samples (BioLab) | Composition | Grainsize | Sieve-U.S. Std. No. 40 (0.425mm) | % Passing
Northeast | Samples (BioLab) | Composition | Grainsize | Sieve-U.S. Std. No. 60 (0.25mm) | % Passing
Northeast | Samples (BioLab) | Composition | Grainsize | Sieve-US Std. 0.375-inch (9.5 mm) | % Passing
Northeast | Samples (BioLab) | Composition | Grainsize | Sieve-US Std. 0.75-inch (19 mm) | % Passing
Northeast | Samples (BioLab) | Composition | Grainsize | Sieve-US Std. 1-inch (25 mm) | % Passing
Northeast | Samples (BioLab) | Composition | Grainsize | Sieve-US Std. 1.5-inch (37.5 mm) | % Passing
Northeast | Samples (BioLab) | Composition | Grainsize | Sieve-US Std. 2-inch (50 mm) | % Passing
Northeast | Samples (BioLab) | Composition | Grainsize | Sieve-US Std. 3-inch (75 mm) | % Passing
Northeast | Samples (BioLab) | Composition | Mercury Isotope Analysis | k-MeHg-XS201 | NG/G
Northeast | Samples (BioLab) | Composition | Mercury Isotope Analysis | k-THg-XS201 | NG/G
Northeast | Samples (BioLab) | Composition | Mercury Isotope Analysis | Mercury 202:198 | %
Northeast | Samples (BioLab) | Composition | Soil Properties | Organic Content at 440 C | %
Northeast | Samples (BioLab) | Composition | Soil Properties | Organic Content at 550 C | %
Northeast | Samples (BioLab) | Composition | Soil Properties | Organic Content at 750 C | %
Northeast | Samples (BioLab) | Composition | Soil Properties | USCS Visual Classification | NA
Northeast | Samples (BioLab) | Composition | Stable Isotope Analysis | Percent C | %
Northeast | Samples (BioLab) | Composition | Stable Isotope Analysis | Percent H | %
Northeast | Samples (BioLab) | Composition | Stable Isotope Analysis | Percent N | %
Northeast | Samples (BioLab) | Composition | Stable Isotope Analysis | Percent S | %
Northeast | Samples (BioLab) | Composition | Sulfide Analysis | Chromium Reducible Sulfide | UMOLE/G
Northeast | Samples (BioLab) | Composition | UV Absorbance | S275-295 | nm-1
Northeast | Samples (BioLab) | Composition | UV Absorbance | S275-295/S350-400 | NA
Northeast | Samples (BioLab) | Composition | UV Absorbance | S300-700 | nm-1
Northeast | Samples (BioLab) | Composition | UV Absorbance | S350-400 | nm-1
Northeast | Samples (BioLab) | Composition | Water Quality | Conductivity | mS/cm
Northeast | Samples (BioLab) | Composition | Water Quality | Dissolved Oxygen | mg/L
Northeast | Samples (BioLab) | Composition | Water Quality | Oxidation-Reduction Potential | mV
Northeast | Samples (BioLab) | Composition | Water Quality | pH | ph units
Northeast | Samples (BioLab) | Composition | Water Quality | Salinity | PPT
Northeast | Samples (BioLab) | Composition | Water Quality | Temperature | F
Northeast | Samples (BioLab) | Composition | Water Quality | Turbidity | NTU
Northeast | Samples (BioLab) | Composition | Water Quality | Temperature | C
Northeast | Samples (BioLab) | Physical | Ambient Conditions | Ambient Air Temp | C
Northeast | Samples (BioLab) | Physical | Ambient Conditions | Sediment Temp | C
Northeast | Samples (BioLab) | Physical | Ambient Conditions | Surface Temp | C
Northeast | Field Observations | Biological | Biomass | Weight | grams
Northeast | Field Observations | Biological | Bird Population Analysis | Chick Age A | Days
Northeast | Field Observations | Biological | Bird Population Analysis | Chick Age B | Days
Northeast | Field Observations | Biological | Bird Population Analysis | Chick Age C | Days
Northeast | Field Observations | Biological | Bird Population Analysis | Chick Age D | Days
Northeast | Field Observations | Biological | Bird Population Analysis | Chick Age E | Days
Northeast | Field Observations | Biological | Bird Population Analysis | Egg Warm | NA
Northeast | Field Observations | Biological | Bird Population Analysis | Eggs | Count
Northeast | Field Observations | Biological | Bird Population Analysis | Eggs Warm | NA
Northeast | Field Observations | Biological | Bird Population Analysis | Est First Egg Date | NA
Northeast | Field Observations | Biological | Bird Population Analysis | Est Fledge Date | NA
Northeast | Field Observations | Biological | Bird Population Analysis | Est Hatch Date | NA
Northeast | Field Observations | Biological | Bird Population Analysis | Estimated First Egg Date | NA
Northeast | Field Observations | Biological | Bird Population Analysis | Estimated Fledge Date | NA
Northeast | Field Observations | Biological | Bird Population Analysis | Estimated Hatch Date | NA
Northeast | Field Observations | Biological | Bird Population Analysis | Female Flush | NA
Northeast | Field Observations | Biological | Bird Population Analysis | Flush Distance | meters
Northeast | Field Observations | Biological | Bird Population Analysis | Max Num Chicks | Count
Northeast | Field Observations | Biological | Bird Population Analysis | Max Num Eggs | Count
Northeast | Field Observations | Biological | Bird Population Analysis | Mob | NA
Northeast | Field Observations | Biological | Bird Population Analysis | Molting | NA
Northeast | Field Observations | Biological | Bird Population Analysis | Nest Bowl Wet | NA
Northeast | Field Observations | Biological | Bird Population Analysis | Nestlings | Count
Northeast | Field Observations | Biological | Bird Population Analysis | Num Chicks Depredated | Count
Northeast | Field Observations | Biological | Bird Population Analysis | Num Chicks Depredated Missing | Count
Northeast | Field Observations | Biological | Bird Population Analysis | Num Chicks Fail Unknown | Count
Northeast | Field Observations | Biological | Bird Population Analysis | Num Chicks Fail Unknown Missing | Count
Northeast | Field Observations | Biological | Bird Population Analysis | Num Chicks Flooded | Count
Northeast | Field Observations | Biological | Bird Population Analysis | Num Chicks Flooded Missing | Count
Northeast | Field Observations | Biological | Bird Population Analysis | Num Chicks Found Dead | Count
Northeast | Field Observations | Biological | Bird Population Analysis | Num Eggs Depredated | Count
Northeast | Field Observations | Biological | Bird Population Analysis | Num Eggs Depredated Missing | Count
Northeast | Field Observations | Biological | Bird Population Analysis | Num Eggs Fail Unknown | Count
Northeast | Field Observations | Biological | Bird Population Analysis | Num Eggs Fail Unknown Missing | Count
Northeast | Field Observations | Biological | Bird Population Analysis | Num Eggs Failed to Hatch | Count
Northeast | Field Observations | Biological | Bird Population Analysis | Num Eggs Flooded From Nest | Count
Northeast | Field Observations | Biological | Bird Population Analysis | Num Eggs Flooded In Nest | Count
Northeast | Field Observations | Biological | Bird Population Analysis | Num Eggs Flooded Missing | Count
Northeast | Field Observations | Biological | Bird Population Analysis | Num Fledged | Count
Northeast | Field Observations | Biological | Bird Population Analysis | Parent Alarm Call | NA
Northeast | Field Observations | Biological | Bird Population Analysis | Ultimate Nest Fate | NA
Northeast | Field Observations | Biological | Histology | Abdominal Fat Score | NA
Northeast | Field Observations | Biological | Histology | Furcular Fat Score | NA
Northeast | Field Observations | Biological | Histology | Head Length | mm
Northeast | Field Observations | Biological | Histology | Head Width | mm
Northeast | Field Observations | Biological | Histology | Muscle Score | NA
Northeast | Field Observations | Biological | Histology | Nalospi | mm
Northeast | Field Observations | Biological | Histology | Right Tarsus | mm
Northeast | Field Observations | Biological | Histology | Skeletal Culmen | mm
Northeast | Field Observations | Biological | Histology | Unflattened Wing Chord | mm
Northeast | Field Observations | Biological | Histology | Age - 1st Read | external annuli
Northeast | Field Observations | Biological | Histology | Age - 2nd Read | external annuli
Northeast | Field Observations | Biological | Histology | Age - Mean | external annuli
Northeast | Field Observations | Biological | Histology | Mussel length | mm
Northeast | Field Observations | Biological | Histology | Shell height | mm
Northeast | Field Observations | Biological | Histology | Shell length | mm
Northwest | Samples (BioLab) | Biological | Biomass | Total Weight | g
Northwest | Samples (BioLab) | Biological | Genetics | Best Estimate Probabilty | Probability
Northwest | Samples (BioLab) | Biological | Genetics | Fourth Best Estimate Probability | Probability
Northwest | Samples (BioLab) | Biological | Genetics | Genetic Stock - Best Estimate | Assignment
Northwest | Samples (BioLab) | Biological | Genetics | Genetic Stock - Fourth Best Estimate | Assignment
Northwest | Samples (BioLab) | Biological | Genetics | Genetic Stock - Second Best Estimate | Assignment
Northwest | Samples (BioLab) | Biological | Genetics | Genetic Stock - Third Best Estimate | Assignment
Northwest | Samples (BioLab) | Biological | Genetics | Second Best Estimate Probability | Probability
Northwest | Samples (BioLab) | Biological | Genetics | Third Best Estimate Probability | Probability
Northwest | Samples (BioLab) | Biological | Histology | Liver Weight | g
Northwest | Samples (BioLab) | Biological | Histology | Stomach Contents Weight | g
Northwest | Samples (BioLab) | Biological | Histology | Stomach Weight with Contents | g
Northwest | Samples (BioLab) | Biological | Histology | Liver Weight | mg
Northwest | Samples (BioLab) | Biological | Histology | Stomach Contents Vial | Number
Northwest | Samples (BioLab) | Biological | Histology | Stomach Contents Weight | mg
Northwest | Samples (BioLab) | Biological | Otolith | LDA model predicted origin | NA
Northwest | Samples (BioLab) | Biological | Otolith | LDA model vs. Mclust model agreement | NA
Northwest | Samples (BioLab) | Biological | Otolith | Mclust model predicted origin | NA
Northwest | Samples (BioLab) | Biological | Otolith | Average otolith growth rate across last 14 days in life of fish | microns/day
Northwest | Samples (BioLab) | Biological | Otolith | Average otolith growth rate across last 21 days in life of fish | microns/day
Northwest | Samples (BioLab) | Biological | Otolith | Average otolith growth rate across last 28 days in life of fish | microns/day
Northwest | Samples (BioLab) | Biological | Otolith | Average otolith growth rate across last 7days in life of fish | microns/day
Northwest | Samples (BioLab) | Biological | Otolith | Average Somatic Growth Rate 14 to 21 Days Before Capture | microns/day
Northwest | Samples (BioLab) | Biological | Otolith | Average Somatic Growth Rate 14 to 21 Days Before Capture | mm/day
Northwest | Samples (BioLab) | Biological | Otolith | Average Somatic Growth Rate 21 to 28 Days Before Capture | microns/day
Northwest | Samples (BioLab) | Biological | Otolith | Average Somatic Growth Rate 21 to 28 Days Before Capture | mm/day
Northwest | Samples (BioLab) | Biological | Otolith | Average Somatic Growth Rate 7 to 14 Days Before Capture | microns/day
Northwest | Samples (BioLab) | Biological | Otolith | Average Somatic Growth Rate 7 to 14 Days Before Capture | mm/day
Northwest | Samples (BioLab) | Biological | Otolith | Average Somatic Growth Rate Up to 7 Days Before Capture | microns/day
Northwest | Samples (BioLab) | Biological | Otolith | Average Somatic Growth Rate Up to 7 Days Before Capture | mm/day
Northwest | Samples (BioLab) | Biological | Otolith | Average somatic growth rate across last 14days in life of fish | mm/day
Northwest | Samples (BioLab) | Biological | Otolith | Average somatic growth rate across last 21days in life of fish | mm/day
Northwest | Samples (BioLab) | Biological | Otolith | Average somatic growth rate across last 28days in life of fish | mm/day
Northwest | Samples (BioLab) | Biological | Otolith | Average somatic growth rate across last 50days in life of fish | mm/day
Northwest | Samples (BioLab) | Biological | Otolith | Average somatic growth rate across last 7days in life of fish | mm/day
Northwest | Samples (BioLab) | Biological | Otolith | Avg otolith growth rate across 7 days in life of fish between 14 and 8 days ago | microns/day
Northwest | Samples (BioLab) | Biological | Otolith | Avg otolith growth rate across 7 days in life of fish between 21 and 15 days ago | microns/day
Northwest | Samples (BioLab) | Biological | Otolith | Avg otolith growth rate across 7 days in life of fish between 28 and 21 days ago | microns/day
Northwest | Samples (BioLab) | Biological | Otolith | Avg somatic growth rate across 7 days in life of fish between 14 and 8 days ago | mm/day
Northwest | Samples (BioLab) | Biological | Otolith | Avg somatic growth rate across 7 days in life of fish between 21 to 15 days ago | mm/day
Northwest | Samples (BioLab) | Biological | Otolith | Avg somatic growth rate across 7 days in life of fish between 28 and 22 days ago | mm/day
Northwest | Samples (BioLab) | Biological | Otolith | Comments on otolith in each fish | NA
Northwest | Samples (BioLab) | Biological | Otolith | Daily Incremental Otolith Radius | microns
Northwest | Samples (BioLab) | Biological | Otolith | Daily Incremental Otolith Width | microns
Northwest | Samples (BioLab) | Biological | Otolith | Daily Incremental Otolith Width | mm
Northwest | Samples (BioLab) | Biological | Otolith | Estimated Fork Length | mm
Northwest | Samples (BioLab) | Biological | Otolith | Estimated Standard Length | cm
Northwest | Samples (BioLab) | Biological | Otolith | Length at Capture | mm
Northwest | Samples (BioLab) | Biological | Otolith | Otolith Number | Count
Northwest | Samples (BioLab) | Biological | Otolith | Otolith Radius at Capture | microns
Northwest | Samples (BioLab) | Biological | Otolith | Otolith Radius at Capture | mm
Northwest | Samples (BioLab) | Biological | Otolith | Radius standardized Avg otolith growth rate across last 14days in life of fish | microns/day/microns
Northwest | Samples (BioLab) | Biological | Otolith | Radius standardized Avg otolith growth rate across last 21days in life of fish | microns/day/microns
Northwest | Samples (BioLab) | Biological | Otolith | Radius standardized Avg otolith growth rate across last 28days in life of fish | microns/day/microns
Northwest | Samples (BioLab) | Biological | Otolith | Radius standardized Avg otolith growth rate across last 7days fish life | microns/day/microns
Northwest | Samples (BioLab) | Biological | Otolith | Radius standardized Avg otolith growth rate between 14 and 8 days ago | microns/day/microns
Northwest | Samples (BioLab) | Biological | Otolith | Radius standardized Avg otolith growth rate between 21 and 15 days ago | microns/day/microns
Northwest | Samples (BioLab) | Biological | Otolith | Radius standardized Avg otolith growth rate between 28 and 21 days ago | microns/day/microns
Northwest | Samples (BioLab) | Biological | Size | Fish length - individual | mm
Northwest | Samples (BioLab) | Biological | Size | Length_Final_NOTES | NA
Northwest | Samples (BioLab) | Biological | Size | Treatment | NA
Northwest | Samples (BioLab) | Composition | Grainsize | Sieve No. 10 | % Passing
Northwest | Samples (BioLab) | Composition | Grainsize | Sieve No. 100 | % Passing
Northwest | Samples (BioLab) | Composition | Grainsize | Sieve No. 140 | % Passing
Northwest | Samples (BioLab) | Composition | Grainsize | Sieve No. 20 | % Passing
Northwest | Samples (BioLab) | Composition | Grainsize | Sieve No. 200 | % Passing
Northwest | Samples (BioLab) | Composition | Grainsize | Sieve No. 4 | % Passing
Northwest | Samples (BioLab) | Composition | Grainsize | Sieve No. 40 | % Passing
Northwest | Samples (BioLab) | Composition | Grainsize | Sieve No. 60 | % Passing
Northwest | Samples (BioLab) | Composition | Grainsize | Sieve Size 0.375 inch | % Passing
Northwest | Samples (BioLab) | Composition | Grainsize | Sieve Size 0.75 inch | % Passing
Northwest | Samples (BioLab) | Composition | Grainsize | Sieve Size 1.5 inch | % Passing
Northwest | Samples (BioLab) | Composition | Grainsize | Sieve Size 3 inch | % Passing
Northwest | Samples (BioLab) | Composition | Stable Isotope Analysis | Barium/Calcium | mm/mol ratio
Northwest | Samples (BioLab) | Composition | Stable Isotope Analysis | Magnesium/Calcium | mm/mol ratio
Northwest | Samples (BioLab) | Composition | Stable Isotope Analysis | Manganese/Calcium | mm/mol ratio
Northwest | Samples (BioLab) | Composition | Stable Isotope Analysis | Strontium/Calcium | mm/mol ratio
Northwest | Samples (BioLab) | Physical | Sample Collection Info | Team | NA
Northwest | Field Observations | Biological | Enumeration | Fish Kept | Individuals
Northwest | Field Observations | Biological | Enumeration | Fish Kept, All | Individuals
Northwest | Field Observations | Biological | Enumeration | Fish Released 20-30mm | Individuals
Northwest | Field Observations | Biological | Enumeration | Fish Released 30-40mm | Individuals
Northwest | Field Observations | Biological | Enumeration | Fish Released Above 150mm | Individuals
Northwest | Field Observations | Biological | Enumeration | Fish Released Above 40mm | Individuals
Northwest | Field Observations | Biological | Enumeration | Fish Released Size | mm
Northwest | Field Observations | Biological | Enumeration | Fish Released Total | Individuals
Northwest | Field Observations | Biological | Enumeration | Fish Released Under 40mm | Individuals
Northwest | Field Observations | Biological | Enumeration | Fish Released Within 40-150mm | Individuals
Northwest | Field Observations | Biological | Enumeration | Fish Under 20mm Released | Individuals
Northwest | Field Observations | Biological | Enumeration | LT100mm_FL_JuvTotal | Individuals
Northwest | Field Observations | Biological | Enumeration | LT100mm_FL_Kept | Individuals
Northwest | Field Observations | Biological | Enumeration | LT100mm_FL_Released | Individuals
Northwest | Field Observations | Biological | Enumeration | Seine Count | Individuals
Northwest | Field Observations | Biological | Enumeration | Seine Count < 100 mm FL | Individuals
Northwest | Field Observations | Biological | Enumeration | Seine Count > 100 mm FL | Individuals
Northwest | Field Observations | Biological | Enumeration | Seine Count > 80 mm FL | Individuals
Northwest | Field Observations | Biological | Enumeration | Seine Count AC | Individuals
Northwest | Field Observations | Biological | Enumeration | Seine Count AC < 100 mm FL | Individuals
Northwest | Field Observations | Biological | Enumeration | Seine Count AC > 100 mm FL | Individuals
Northwest | Field Observations | Biological | Enumeration | Seine Count AC/CWT < 100 mm FL | Individuals
Northwest | Field Observations | Biological | Enumeration | Seine Count AC/CWT > 100 mm FL | Individuals
Northwest | Field Observations | Biological | Enumeration | Seine Count CWT | Individuals
Northwest | Field Observations | Biological | Enumeration | Seine Count CWT < 100 mm FL | Individuals
Northwest | Field Observations | Biological | Enumeration | Seine Count CWT > 100 mm FL | Individuals
Northwest | Field Observations | Biological | Enumeration | Seine Count, All | Individuals
Northwest | Field Observations | Biological | Enumeration | Total adults | Individuals
Northwest | Field Observations | Biological | Enumeration | Total Fish Count | Individuals
Northwest | Field Observations | Biological | Enumeration | Total juveniles | Individuals
Northwest | Field Observations | Biological | Habitat Analysis | Benthic Habitat | NA
Northwest | Field Observations | Biological | Habitat Analysis | Habitat | NA
Northwest | Field Observations | Composition | Water Quality | Conductivity | mS/cm
Northwest | Field Observations | Composition | Water Quality | Conductivity | uS
Northwest | Field Observations | Composition | Water Quality | Dissolved Oxygen | %
Northwest | Field Observations | Composition | Water Quality | Dissolved Oxygen | mg/L
Northwest | Field Observations | Composition | Water Quality | Salinity | PPT
Northwest | Field Observations | Composition | Water Quality | Temperature | C
Northwest | Field Observations | Composition | Water Quality | Water depth | m
Northwest | Field Observations | Physical | Ambient Conditions | Tide | NA
Northwest | Field Observations | Physical | Ambient Conditions | Tide Level | ft
Northwest | Field Observations | Physical | Ambient Conditions | Tide Level | m
Northwest | Field Observations | Physical | Ambient Conditions | Weather Conditions | NA
Northwest | Field Observations | Physical | Sample Collection Info | Beach_Seine_Line_Out | ft
Northwest | Field Observations | Physical | Sample Collection Info | Beach_Seine_Line_Out | m
Northwest | Field Observations | Physical | Sample Collection Info | Beach_Seine_PercSpread | %
Northwest | Field Observations | Physical | Sample Collection Info | Distance Along Shore | m
Northwest | Field Observations | Physical | Sample Collection Info | Distance From Shore | m
Northwest | Field Observations | Physical | Sample Collection Info | Net Type | NA
Southeast | Samples (BioLab) | Biological | Biomass | Biomass | g
Southeast | Samples (BioLab) | Biological | Biomass | Biomass density | g/m2
Southeast | Samples (BioLab) | Biological | Biomass | Pan weight | g
Southeast | Samples (BioLab) | Biological | Biomass | Pan weight + Biomass | g
Southeast | Samples (BioLab) | Biological | Biomass | Wet Weight | g
Southeast | Samples (BioLab) | Biological | Biomass | Ash Free Dry Weight | g
Southeast | Samples (BioLab) | Biological | Biomass | Average weight per basket per site | g/basket
Southeast | Samples (BioLab) | Biological | Biomass | Total biomass weight per site | g/m2
Southeast | Samples (BioLab) | Biological | Biomass | Total wet weight of organisms per site | g
Southeast | Samples (BioLab) | Biological | Biomass | Ash Free Dry Weight of species per site | g
Southeast | Samples (BioLab) | Biological | Biomass | Average weight per tray per site | g/tray
Southeast | Samples (BioLab) | Biological | Biomass | Total biomass weight per site | g
Southeast | Samples (BioLab) | Biological | Biomass | Wet weight of species per site | g
Southeast | Samples (BioLab) | Biological | Enumeration | Density | ind/m2
Southeast | Samples (BioLab) | Biological | Enumeration | Total organism count | Individuals
Southeast | Samples (BioLab) | Biological | Enumeration | Count | Individuals
Southeast | Samples (BioLab) | Biological | Enumeration | Total dead | Individuals
Southeast | Samples (BioLab) | Biological | Enumeration | Total live | Individuals
Southeast | Samples (BioLab) | Biological | Enumeration | Count in sample | Individuals
Southeast | Samples (BioLab) | Biological | Enumeration | Estimated count | %
Southeast | Samples (BioLab) | Biological | Enumeration | Past dead | Individuals
Southeast | Samples (BioLab) | Biological | Enumeration | Presence | Yes/No
Southeast | Samples (BioLab) | Biological | Enumeration | Recent dead | Individuals
Southeast | Samples (BioLab) | Biological | Enumeration | SACK(>75mm) | Individuals
Southeast | Samples (BioLab) | Biological | Enumeration | SEED(25-49mm) | Individuals
Southeast | Samples (BioLab) | Biological | Enumeration | SEED(50-74mm) | Individuals
Southeast | Samples (BioLab) | Biological | Enumeration | SPAT(1-9mm) | Individuals
Southeast | Samples (BioLab) | Biological | Enumeration | SPAT(10-24mm) | Individuals
Southeast | Samples (BioLab) | Biological | Enumeration | Total | Individuals
Southeast | Samples (BioLab) | Biological | Enumeration | Average organisms per basket per site | Count/basket
Southeast | Samples (BioLab) | Biological | Enumeration | Live density | ind/m2
Southeast | Samples (BioLab) | Biological | Enumeration | Number spat per reef (mean) | Count/reef
Southeast | Samples (BioLab) | Biological | Enumeration | Number spat per reef (SD) | Count/reef
Southeast | Samples (BioLab) | Biological | Enumeration | Oyster spat count | Individuals
Southeast | Samples (BioLab) | Biological | Enumeration | Taxa at site | Count
Southeast | Samples (BioLab) | Biological | Enumeration | Average organisms per tray per site | Count/tray
Southeast | Samples (BioLab) | Biological | Enumeration | Total count | Individuals
Southeast | Samples (BioLab) | Biological | Habitat Analysis | Bottom type | NA
Southeast | Samples (BioLab) | Biological | Histology | Absolute Retic Count | Count
Southeast | Samples (BioLab) | Biological | Histology | Age Class for Thyroid Analysis | NA
Southeast | Samples (BioLab) | Biological | Histology | Alanine aminotransferase | U/L
Southeast | Samples (BioLab) | Biological | Histology | Albumin | g/dL
Southeast | Samples (BioLab) | Biological | Histology | Albumin/Globulin Ratio | Ratio
Southeast | Samples (BioLab) | Biological | Histology | Albumin2 | g/dL
Southeast | Samples (BioLab) | Biological | Histology | Aldosterone | pg/mL
Southeast | Samples (BioLab) | Biological | Histology | Alkaline Phosphatase | U/L
Southeast | Samples (BioLab) | Biological | Histology | Alpha1 Globulin | g/dL
Southeast | Samples (BioLab) | Biological | Histology | Alpha2 Globulin | g/dL
Southeast | Samples (BioLab) | Biological | Histology | Amylase | U/L
Southeast | Samples (BioLab) | Biological | Histology | Anion Gap | mEq/L
Southeast | Samples (BioLab) | Biological | Histology | Aspartate aminotransferase | U/L
Southeast | Samples (BioLab) | Biological | Histology | Band Neutrophil(s) | thou/uL
Southeast | Samples (BioLab) | Biological | Histology | Basophil(s) | thou/uL
Southeast | Samples (BioLab) | Biological | Histology | Beta1 Globulin | g/dL
Southeast | Samples (BioLab) | Biological | Histology | Beta2 Globulin | g/dL
Southeast | Samples (BioLab) | Biological | Histology | Bicarbonate | mEq/L
Southeast | Samples (BioLab) | Biological | Histology | BUN | Unknown
Southeast | Samples (BioLab) | Biological | Histology | Calcium | mg/dL
Southeast | Samples (BioLab) | Biological | Histology | Chloride | mEq/L
Southeast | Samples (BioLab) | Biological | Histology | Chloride | mg/dL
Southeast | Samples (BioLab) | Biological | Histology | Cholesterol | mg/dL
Southeast | Samples (BioLab) | Biological | Histology | Cortisol | ug/dL
Southeast | Samples (BioLab) | Biological | Histology | Creatine Kinase | U/L
Southeast | Samples (BioLab) | Biological | Histology | Creatinine | mg/dL
Southeast | Samples (BioLab) | Biological | Histology | Direct Bilirubin | mg/dL
Southeast | Samples (BioLab) | Biological | Histology | Eosinophil(s) | thou/uL
Southeast | Samples (BioLab) | Biological | Histology | Fibrinogen | mg/dL
Southeast | Samples (BioLab) | Biological | Histology | FreeT4 | ng/dL
Southeast | Samples (BioLab) | Biological | Histology | Gamma Globulin | g/dL
Southeast | Samples (BioLab) | Biological | Histology | Gamma-glutamyl transferase | U/L
Southeast | Samples (BioLab) | Biological | Histology | Globulin | g/dL
Southeast | Samples (BioLab) | Biological | Histology | Glucose | mg/dL
Southeast | Samples (BioLab) | Biological | Histology | Hematocrit | %
Southeast | Samples (BioLab) | Biological | Histology | Hemoglobin | g/dL
Southeast | Samples (BioLab) | Biological | Histology | Hemolysis | NA
Southeast | Samples (BioLab) | Biological | Histology | Icterus | NA
Southeast | Samples (BioLab) | Biological | Histology | Immune A/G Ratio | Ratio
Southeast | Samples (BioLab) | Biological | Histology | Indirect Bilirubin | mg/dL
Southeast | Samples (BioLab) | Biological | Histology | Iron | ug/dL
Southeast | Samples (BioLab) | Biological | Histology | Lactate dehydrogenase | U/L
Southeast | Samples (BioLab) | Biological | Histology | Lipase | U/L
Southeast | Samples (BioLab) | Biological | Histology | Lipemia | NA
Southeast | Samples (BioLab) | Biological | Histology | Lymphocyte(s) | thou/uL
Southeast | Samples (BioLab) | Biological | Histology | Magnesium | mEq/L
Southeast | Samples (BioLab) | Biological | Histology | Mean corpuscular hemoglobin | pg
Southeast | Samples (BioLab) | Biological | Histology | Mean corpuscular hemoglobin concentration | g/dL
Southeast | Samples (BioLab) | Biological | Histology | Mean corpuscular volume | fL
Southeast | Samples (BioLab) | Biological | Histology | Mean platelet volume | fL
Southeast | Samples (BioLab) | Biological | Histology | Monocyte(s) | thou/uL
Southeast | Samples (BioLab) | Biological | Histology | Nucleated RBCs | per 4100 WBC
Southeast | Samples (BioLab) | Biological | Histology | Packed Cell Volume | %
Southeast | Samples (BioLab) | Biological | Histology | Phosphate | mg/dL
Southeast | Samples (BioLab) | Biological | Histology | Plasma Appearance | NA
Southeast | Samples (BioLab) | Biological | Histology | Platelet Count | thou/uL
Southeast | Samples (BioLab) | Biological | Histology | Platelet Smear Estimation | NA
Southeast | Samples (BioLab) | Biological | Histology | Potassium | mEq/L
Southeast | Samples (BioLab) | Biological | Histology | Progesterone | ng/mL
Southeast | Samples (BioLab) | Biological | Histology | Red Blood Cells Morphology | NA
Southeast | Samples (BioLab) | Biological | Histology | Red blood cell distribution width | %
Southeast | Samples (BioLab) | Biological | Histology | Red blood cells | mill/uL
Southeast | Samples (BioLab) | Biological | Histology | Reticulocyte Count | %
Southeast | Samples (BioLab) | Biological | Histology | rT3 | ng/ml
Southeast | Samples (BioLab) | Biological | Histology | rT3 (cv) | %
Southeast | Samples (BioLab) | Biological | Histology | rT3 log(dose) | NA
Southeast | Samples (BioLab) | Biological | Histology | rT3 relative binding | %
Southeast | Samples (BioLab) | Biological | Histology | Saturation | %
Southeast | Samples (BioLab) | Biological | Histology | Schalms Heat Precipitating proteins | Unknown
Southeast | Samples (BioLab) | Biological | Histology | Segmented Neutrophil(s) | thou/uL
Southeast | Samples (BioLab) | Biological | Histology | Sodium | mEq/L
Southeast | Samples (BioLab) | Biological | Histology | Sodium Potassium Ratio | Ratio
Southeast | Samples (BioLab) | Biological | Histology | Sorbitol dehydrogenase | U/L
Southeast | Samples (BioLab) | Biological | Histology | Testosterone | ng/mL
Southeast | Samples (BioLab) | Biological | Histology | Thyroid LONG_LT_CC | cc
Southeast | Samples (BioLab) | Biological | Histology | Thyroid LONG_LT_VD | cm
Southeast | Samples (BioLab) | Biological | Histology | Thyroid LONG_MID_CC | cc
Southeast | Samples (BioLab) | Biological | Histology | Thyroid LONG_MID_VD | cm
Southeast | Samples (BioLab) | Biological | Histology | Thyroid LONG_RT_CC | cc
Southeast | Samples (BioLab) | Biological | Histology | Thyroid LONG_RT_VD | cm
Southeast | Samples (BioLab) | Biological | Histology | Thyroid MEAN_CC | cc
Southeast | Samples (BioLab) | Biological | Histology | Thyroid MEAN_VD | cm
Southeast | Samples (BioLab) | Biological | Histology | Thyroid TS_MAX | cc
Southeast | Samples (BioLab) | Biological | Histology | Thyroid Volume | cc
Southeast | Samples (BioLab) | Biological | Histology | Total Alpha Globulin | g/dL
Southeast | Samples (BioLab) | Biological | Histology | Total Beta Globulin | g/dL
Southeast | Samples (BioLab) | Biological | Histology | Total Bilirubin | mg/dL
Southeast | Samples (BioLab) | Biological | Histology | Total Dissolved Soilds | g/dL
Southeast | Samples (BioLab) | Biological | Histology | Total Iron Binding Capacity | ug/dL
Southeast | Samples (BioLab) | Biological | Histology | Total Protein | g/dL
Southeast | Samples (BioLab) | Biological | Histology | Total Protein - Ref | g/dL
Southeast | Samples (BioLab) | Biological | Histology | TotalT3 | ng/mL
Southeast | Samples (BioLab) | Biological | Histology | TotalT4 | ug/dL
Southeast | Samples (BioLab) | Biological | Histology | Triglycerides | mg/dL
Southeast | Samples (BioLab) | Biological | Histology | Urea Nitrogen | mg/dL
Southeast | Samples (BioLab) | Biological | Histology | Uric Acid | mg/dL
Southeast | Samples (BioLab) | Biological | Histology | WBC Exam | NA
Southeast | Samples (BioLab) | Biological | Histology | White blood cells | thou/uL
Southeast | Samples (BioLab) | Biological | Histology | Anion gap | mmol/L
Southeast | Samples (BioLab) | Biological | Histology | Base excess in the extracellular fluid compartment | mmol/L
Southeast | Samples (BioLab) | Biological | Histology | Bicarbonate | mmol/L
Southeast | Samples (BioLab) | Biological | Histology | Chloride | mmol/L
Southeast | Samples (BioLab) | Biological | Histology | Hematocrit | percent
Southeast | Samples (BioLab) | Biological | Histology | Ionized calcium | mmol/L
Southeast | Samples (BioLab) | Biological | Histology | iStat Source | NA
Southeast | Samples (BioLab) | Biological | Histology | Lactate | mmol/L
Southeast | Samples (BioLab) | Biological | Histology | Oxygen saturation | percent
Southeast | Samples (BioLab) | Biological | Histology | Partial pressure of carbon dioxide | mmHg
Southeast | Samples (BioLab) | Biological | Histology | Partial pressure of oxygen | mmHg
Southeast | Samples (BioLab) | Biological | Histology | Potassium | mmol/L
Southeast | Samples (BioLab) | Biological | Histology | pH | SU
Southeast | Samples (BioLab) | Biological | Histology | Sodium | mmol/L
Southeast | Samples (BioLab) | Biological | Histology | Total carbon dioxide | mmol/L
Southeast | Samples (BioLab) | Biological | Histology | Age | years
Southeast | Samples (BioLab) | Biological | Histology | Source of Age Determination | NA
Southeast | Samples (BioLab) | Biological | Histology | Evidence of reproductive activity | Yes/No
Southeast | Samples (BioLab) | Biological | Histology | Total Lipid P4 | NG/G
Southeast | Samples (BioLab) | Biological | Histology | Total P4 | NG/G
Southeast | Samples (BioLab) | Biological | Histopathology | Comments on Fibrogen Exam | NA
Southeast | Samples (BioLab) | Biological | Histopathology | Comments on pulmonary exam | NA
Southeast | Samples (BioLab) | Biological | Histopathology | Description of AIS | NA
Southeast | Samples (BioLab) | Biological | Histopathology | Description of consolidation | NA
Southeast | Samples (BioLab) | Biological | Histopathology | Description of nodule | NA
Southeast | Samples (BioLab) | Biological | Histopathology | Description of pleural effusion | NA
Southeast | Samples (BioLab) | Biological | Histopathology | Final Lung score | Score
Southeast | Samples (BioLab) | Biological | Histopathology | Hematology Comments | NA
Southeast | Samples (BioLab) | Biological | Histopathology | Lung AIS score | Score
Southeast | Samples (BioLab) | Biological | Histopathology | Lung Consolidation Score | Score
Southeast | Samples (BioLab) | Biological | Histopathology | Morbillivirus Detection | NA
Southeast | Samples (BioLab) | Biological | Histopathology | Morbillivirus Titer | count
Southeast | Samples (BioLab) | Biological | Histopathology | Parasite(s) | NA
Southeast | Samples (BioLab) | Biological | Histopathology | Pathology Comments | NA
Southeast | Samples (BioLab) | Biological | Histopathology | Presence of alveolar-interstitial syndrome (AIS) | Yes/No
Southeast | Samples (BioLab) | Biological | Histopathology | Presence of pleural effusion | NA
Southeast | Samples (BioLab) | Biological | Histopathology | Presence of plueral effusion | Yes/No
Southeast | Samples (BioLab) | Biological | Histopathology | Presence of pulmonary consolidation | Yes/No
Southeast | Samples (BioLab) | Biological | Histopathology | Presence of pulmonary masses | Yes/No
Southeast | Samples (BioLab) | Biological | Histopathology | Presence of pulmonary nodules | Yes/No
Southeast | Samples (BioLab) | Biological | Metric | Fisher's Diversity Index | NA
Southeast | Samples (BioLab) | Biological | Metric | Shannon's diversity index | Index
Southeast | Samples (BioLab) | Biological | Metric | Species evenness (J) | Index
Southeast | Samples (BioLab) | Biological | Metric | Species richness (Margalef's) | NA
Southeast | Samples (BioLab) | Biological | Metric | Taxa in sample | Count
Southeast | Samples (BioLab) | Biological | Metric | Taxa density per site | num taxa/1.68 m2
Southeast | Samples (BioLab) | Biological | Metric | Taxa diversity per site | num taxa/1.68 m2
Southeast | Samples (BioLab) | Biological | Metric | Taxa density per site | num/0.25 m2
Southeast | Samples (BioLab) | Biological | Metric | Taxa density per site | num/0.5 m2
Southeast | Samples (BioLab) | Biological | Metric | Taxa density per site | num/0.75 m2
Southeast | Samples (BioLab) | Biological | Metric | Taxa density per site | num/m2
Southeast | Samples (BioLab) | Biological | Metric | Taxa diversity per site | num taxa/0.25 m2
Southeast | Samples (BioLab) | Biological | Metric | Taxa diversity per site | num taxa/0.5 m2
Southeast | Samples (BioLab) | Biological | Metric | Taxa diversity per site | num taxa/0.75 m2
Southeast | Samples (BioLab) | Biological | Metric | Taxa diversity per site | num taxa/m2
Southeast | Samples (BioLab) | Biological | Production | Average production density per reef | (g AFDW/day)/m2
Southeast | Samples (BioLab) | Biological | Production | Average production per basket per reef | (g AFDW/day)/basket
Southeast | Samples (BioLab) | Biological | Production | Combined production | (ug AFDW)/day
Southeast | Samples (BioLab) | Biological | Production | Total production per site | (g AFDW)/day
Southeast | Samples (BioLab) | Biological | Production | Average production density per site | (g AFDW/day)/m2
Southeast | Samples (BioLab) | Biological | Production | Average production per tray | (g AFDW/day)/tray
Southeast | Samples (BioLab) | Biological | Production | Secondary Production | (g AFDW/day)/m2
Southeast | Samples (BioLab) | Biological | Production | Secondary production of species per site | (g AFDW)/day
Southeast | Samples (BioLab) | Biological | Reproduction | Pregnancy status | NA
Southeast | Samples (BioLab) | Biological | Reproduction | Pregnancy Term | NA
Southeast | Samples (BioLab) | Biological | Reproduction | Testicle Length | mm
Southeast | Samples (BioLab) | Biological | Sample Collection Info | Net deployment time | NA
Southeast | Samples (BioLab) | Biological | Sample Collection Info | Baskets deployed per site | Count
Southeast | Samples (BioLab) | Biological | Sample Collection Info | Days deployed per site | Count
Southeast | Samples (BioLab) | Biological | Sample Collection Info | Trays deployed per site | Count
Southeast | Samples (BioLab) | Biological | Size | Bivalve Shell length | mm
Southeast | Samples (BioLab) | Biological | Size | Fish length - average | mm
Southeast | Samples (BioLab) | Biological | Size | Fish length - individual | mm
Southeast | Samples (BioLab) | Biological | Size | Length | cm
Southeast | Samples (BioLab) | Biological | Size | Mamimum Girth | cm
Southeast | Samples (BioLab) | Biological | Size | Sex | NA
Southeast | Samples (BioLab) | Biological | Size | Weight | kg
Southeast | Samples (BioLab) | Biological | Size | Live shell length (avg) | mm
Southeast | Samples (BioLab) | Biological | Size | Live shell length (max) | mm
Southeast | Samples (BioLab) | Biological | Size | Live shell length (min) | mm
Southeast | Samples (BioLab) | Biological | Size | Maximum spat size | mm
Southeast | Samples (BioLab) | Biological | Size | Minimum spat size | mm
Southeast | Samples (BioLab) | Composition | Conventional | Organic Carbon Content | %
Southeast | Samples (BioLab) | Composition | Conventional | Water content | %
Southeast | Samples (BioLab) | Composition | Grainsize | Grainsize Distribution Kurtosis | NA
Southeast | Samples (BioLab) | Composition | Grainsize | Grainsize Distribution Skewness | NA
Southeast | Samples (BioLab) | Composition | Grainsize | Grainsize mean | phi
Southeast | Samples (BioLab) | Composition | Grainsize | Grainsize median (50% Cumulative Percentage) | phi
Southeast | Samples (BioLab) | Composition | Grainsize | Grainsize Sorting Index | NA
Southeast | Samples (BioLab) | Composition | Grainsize | Particle size 0.063 mm sieve | % Retained
Southeast | Samples (BioLab) | Composition | Grainsize | Particle size 0.125 mm | % Retained
Southeast | Samples (BioLab) | Composition | Grainsize | Particle size 0.25 mm sieve | % Retained
Southeast | Samples (BioLab) | Composition | Grainsize | Particle size 0.5 mm | % Retained
Southeast | Samples (BioLab) | Composition | Grainsize | Particle size 1.00 mm sieve | % Retained
Southeast | Samples (BioLab) | Composition | Grainsize | Particle size 2.00 mm sieve; #10 | % Retained
Southeast | Samples (BioLab) | Composition | Grainsize | Particle size sieve Bottom Plate | % Retained
Southeast | Samples (BioLab) | Composition | Water Quality | Conductivity | mS/cm
Southeast | Samples (BioLab) | Composition | Water Quality | Conductivity | uS/cm
Southeast | Samples (BioLab) | Composition | Water Quality | Dissolved Oxygen | mg/L
Southeast | Samples (BioLab) | Composition | Water Quality | pH | pH units
Southeast | Samples (BioLab) | Composition | Water Quality | Salinity | PPTh
Southeast | Samples (BioLab) | Composition | Water Quality | Temperature | C
Southeast | Samples (BioLab) | Composition | Water Quality | Flow rate | mL/min
Southeast | Samples (BioLab) | Composition | Water Quality | Sample_Vol | L
Southeast | Samples (BioLab) | Composition | Water Quality | Turbidity | NTU
Southeast | Samples (BioLab) | Composition | Water Quality | Water depth | ft
Southeast | Samples (BioLab) | Composition | Water Quality | Dissolved Oxygen, bottom | mg/L
Southeast | Samples (BioLab) | Composition | Water Quality | Dissolved Oxygen, top | mg/L
Southeast | Samples (BioLab) | Composition | Water Quality | Salinity, bottom | PPTh
Southeast | Samples (BioLab) | Composition | Water Quality | Salinity, top | PPTh
Southeast | Samples (BioLab) | Composition | Water Quality | Temperature, bottom | C
Southeast | Samples (BioLab) | Composition | Water Quality | Temperature, top | C
Southeast | Samples (BioLab) | Composition | Water Quality | Water depth | m
Southeast | Samples (BioLab) | Composition | Water Quality | Oxidation-Reduction Potential | mV
Southeast | Samples (BioLab) | Composition | Water Quality | TDS | g/L
Southeast | Samples (BioLab) | Physical | Ambient Conditions | Air Temp | C
Southeast | Samples (BioLab) | Physical | Ambient Conditions | Tide | NA
Southeast | Samples (BioLab) | Physical | Ambient Conditions | Wind Direction | NA
Southeast | Samples (BioLab) | Physical | Ambient Conditions | Wind Speed | mph
Southeast | Field Observations | Biological | Bird Population Analysis | Behavior | NA
Southeast | Field Observations | Biological | Bird Population Analysis | Habitat description | NA
Southeast | Field Observations | Biological | Bird Population Analysis | Location | NA
Southeast | Field Observations | Biological | Bird Population Analysis | Location description | NA
Southeast | Field Observations | Biological | Enumeration | 0-25mm | Individuals
Southeast | Field Observations | Biological | Enumeration | 26-74mm | Individuals
Southeast | Field Observations | Biological | Enumeration | >75mm | Individuals
Southeast | Field Observations | Biological | Enumeration | Amount of Cultch | %
Southeast | Field Observations | Biological | Enumeration | Past dead | Individuals
Southeast | Field Observations | Biological | Enumeration | Percent Shell | %
Southeast | Field Observations | Biological | Enumeration | Recent dead | Individuals
Southeast | Field Observations | Biological | Enumeration | SACK(>75mm) | Individuals
Southeast | Field Observations | Biological | Enumeration | SEED(26-50mm) | Individuals
Southeast | Field Observations | Biological | Enumeration | SEED(51-74mm) | Individuals
Southeast | Field Observations | Biological | Enumeration | SPAT(0-8mm) | Individuals
Southeast | Field Observations | Biological | Enumeration | SPAT(9-25mm) | Individuals
Southeast | Field Observations | Biological | Enumeration | Total | Individuals
Southeast | Field Observations | Biological | Enumeration | Count | Individuals
Southeast | Field Observations | Biological | Enumeration | Dead adults count | Individuals
Southeast | Field Observations | Biological | Enumeration | Dead adults count - average | Individuals
Southeast | Field Observations | Biological | Enumeration | Dead adults density | ind/m2
Southeast | Field Observations | Biological | Enumeration | Dead adults density - average | ind/m2
Southeast | Field Observations | Biological | Enumeration | Dead spat count | Individuals
Southeast | Field Observations | Biological | Enumeration | Dead spat count - average | Individuals
Southeast | Field Observations | Biological | Enumeration | Dead spat density | ind/m2
Southeast | Field Observations | Biological | Enumeration | Dead spat density - average | ind/m2
Southeast | Field Observations | Biological | Enumeration | Drills count | Individuals
Southeast | Field Observations | Biological | Enumeration | Drills count - average | Individuals
Southeast | Field Observations | Biological | Enumeration | Drills density | ind/m2
Southeast | Field Observations | Biological | Enumeration | Drills density - average | ind/m2
Southeast | Field Observations | Biological | Enumeration | Live adults count | Individuals
Southeast | Field Observations | Biological | Enumeration | Live adults count - average | Individuals
Southeast | Field Observations | Biological | Enumeration | Live adults density | ind/m2
Southeast | Field Observations | Biological | Enumeration | Live adults density - average | ind/m2
Southeast | Field Observations | Biological | Enumeration | Live spat count | Individuals
Southeast | Field Observations | Biological | Enumeration | Live spat count - average | Individuals
Southeast | Field Observations | Biological | Enumeration | Live spat density | ind/m2
Southeast | Field Observations | Biological | Enumeration | Live spat density - average | ind/m2
Southeast | Field Observations | Biological | Enumeration | Mussels count | Individuals
Southeast | Field Observations | Biological | Enumeration | Mussels count - average | Individuals
Southeast | Field Observations | Biological | Enumeration | Mussels density | ind/m2
Southeast | Field Observations | Biological | Enumeration | Mussels density - average | ind/m2
Southeast | Field Observations | Biological | Enumeration | Percent cover - average | %
Southeast | Field Observations | Biological | Habitat Analysis | Percent cover | %
Southeast | Field Observations | Biological | Sample Collection Info | Observer | NA
Southeast | Field Observations | Biological | Sample Collection Info | Time landed | Time
Southeast | Field Observations | Biological | Size | Avg diameter | cm
Southeast | Field Observations | Biological | Size | Recycled | lbs
Southeast | Field Observations | Biological | Size | Shell length | mm
Southeast | Field Observations | Biological | Size | Fork length | cm
Southeast | Field Observations | Biological | Vegetation Analysis | Avg height | cm
Southeast | Field Observations | Biological | Vegetation Analysis | Basal area | cm
Southeast | Field Observations | Biological | Vegetation Analysis | Canopy Cover at sample site | %
Southeast | Field Observations | Biological | Vegetation Analysis | Forb cover | %
Southeast | Field Observations | Biological | Vegetation Analysis | Grass cover | %
Southeast | Field Observations | Biological | Vegetation Analysis | Leaf litter depth | cm
Southeast | Field Observations | Biological | Vegetation Analysis | Moss cover | %
Southeast | Field Observations | Biological | Vegetation Analysis | Native grass cover | %
Southeast | Field Observations | Biological | Vegetation Analysis | Percent cover | %
Southeast | Field Observations | Biological | Vegetation Analysis | Percent cover bare ground | %
Southeast | Field Observations | Biological | Vegetation Analysis | Percent cover dead organic matter | %
Southeast | Field Observations | Biological | Vegetation Analysis | Percent cover dead vegetation | %
Southeast | Field Observations | Biological | Vegetation Analysis | Percent cover other | %
Southeast | Field Observations | Biological | Vegetation Analysis | Vine cover | %
Southeast | Field Observations | Biological | Vegetation Analysis | Woody cover | %
Southeast | Field Observations | Biological | Vegetation Analysis | Additional species description | NA
Southeast | Field Observations | Biological | Vegetation Analysis | Average Max Height - forb | feet
Southeast | Field Observations | Biological | Vegetation Analysis | Average Max Height - graminoid | feet
Southeast | Field Observations | Biological | Vegetation Analysis | Average Max Height - shrub | feet
Southeast | Field Observations | Biological | Vegetation Analysis | Average Max Height - tree | feet
Southeast | Field Observations | Biological | Vegetation Analysis | Average Max Height - vine | feet
Southeast | Field Observations | Biological | Vegetation Analysis | Avg height of carpet layer | cm
Southeast | Field Observations | Biological | Vegetation Analysis | Avg height of dominant species | cm
Southeast | Field Observations | Biological | Vegetation Analysis | Avg height of herb layer | cm
Southeast | Field Observations | Biological | Vegetation Analysis | Avg height of shrub layer | cm
Southeast | Field Observations | Biological | Vegetation Analysis | Avg height of tree layer | cm
Southeast | Field Observations | Biological | Vegetation Analysis | Braun-Blanquet Rank | NA
Southeast | Field Observations | Biological | Vegetation Analysis | Carpet cover | %
Southeast | Field Observations | Biological | Vegetation Analysis | Community | NA
Southeast | Field Observations | Biological | Vegetation Analysis | Diameter at breast height (DBH) | inches
Southeast | Field Observations | Biological | Vegetation Analysis | Emergent vegetation cover | %
Southeast | Field Observations | Biological | Vegetation Analysis | Herb cover | %
Southeast | Field Observations | Biological | Vegetation Analysis | Other comments about plot | NA
Southeast | Field Observations | Biological | Vegetation Analysis | Percent cover open water | %
Southeast | Field Observations | Biological | Vegetation Analysis | Percent flooded-undetermined | %
Southeast | Field Observations | Biological | Vegetation Analysis | Presence in subplots | Count
Southeast | Field Observations | Biological | Vegetation Analysis | Sample type | NA
Southeast | Field Observations | Biological | Vegetation Analysis | Shrub cover | %
Southeast | Field Observations | Biological | Vegetation Analysis | Species present in or out of sample plot | NA
Southeast | Field Observations | Biological | Vegetation Analysis | Tree cover | %
Southeast | Field Observations | Biological | Vegetation Analysis | Vegetation type | NA
Southeast | Field Observations | Biological | Vegetation Analysis | Water level above marsh | ft
Southeast | Field Observations | Biological | Vegetation Analysis | Percent cover rock | %
Southeast | Field Observations | Biological | Vegetation Analysis | Percent cover sediment | %
Southeast | Field Observations | Composition | Contaminant Chem | Extractable Hydrocarbons, Total (TEH) | ug/sample
Southeast | Field Observations | Composition | Contaminant Chem | Extractable Matter, Total (TEM) | ug/sample
Southeast | Field Observations | Composition | Contaminant Chem | Total Extractable Hydrocarbons (TEH) | ug/sample
Southeast | Field Observations | Composition | Soil Ignitability | Ignitability due to friction | Yes/No
Southeast | Field Observations | Composition | Soil Ignitability | Ignitability near flame source | Yes/No
Southeast | Field Observations | Composition | Soil Ignitability | Ignitability upon water contact | Yes/No
Southeast | Field Observations | Composition | Soil Ignitability | Ignitability: Spontaneously combusts in air | Yes/No
Southeast | Field Observations | Composition | Water Quality | Dissolved Oxygen | mg/L
Southeast | Field Observations | Composition | Water Quality | Salinity | PPTh
Southeast | Field Observations | Composition | Water Quality | Temperature | C
Southeast | Field Observations | Composition | Water Quality | Conductivity | mmhos/cm
Southeast | Field Observations | Composition | Water Quality | Conductivity | umhos/cm
Southeast | Field Observations | Composition | Water Quality | Depth to Water | ft
Southeast | Field Observations | Composition | Water Quality | del-D | SMOW
Southeast | Field Observations | Composition | Water Quality | del-D-Distilled | SMOW
Southeast | Field Observations | Composition | Water Quality | del-O | SMOW
Southeast | Field Observations | Composition | Water Quality | del-O-Distilled | SMOW
Southeast | Field Observations | Composition | Water Quality | del-O-Neutralized | SMOW
Southeast | Field Observations | Composition | Water Quality | Ferrous Iron | mg/L
Southeast | Field Observations | Composition | Water Quality | Hydrogen Sulfide | mg/L
Southeast | Field Observations | Composition | Water Quality | Ignitability | standard units
Southeast | Field Observations | Composition | Water Quality | Oxidation-Reduction Potential | mV
Southeast | Field Observations | Composition | Water Quality | pH | pH units
Southeast | Field Observations | Composition | Water Quality | Salinity | %
Southeast | Field Observations | Composition | Water Quality | Salinity | ug/cm3
Southeast | Field Observations | Composition | Water Quality | E-coli level | colonies per 100mL
Southeast | Field Observations | Physical | Abiotic metrics | PAR - 0ft | umol/m2s
Southeast | Field Observations | Physical | Abiotic metrics | PAR - 100ft | umol/m2s
Southeast | Field Observations | Physical | Abiotic metrics | PAR - 150ft | umol/m2s
Southeast | Field Observations | Physical | Abiotic metrics | PAR - 200ft | umol/m2s
Southeast | Field Observations | Physical | Abiotic metrics | PAR - 50ft | umol/m2s
Southeast | Field Observations | Physical | Abiotic metrics | PAR - Full sun | umol/m2s
Southeast | Field Observations | Physical | Abiotic metrics | Soil temp - 0ft | C
Southeast | Field Observations | Physical | Abiotic metrics | Soil temp - 100ft | C
Southeast | Field Observations | Physical | Abiotic metrics | Soil temp - 150ft | C
Southeast | Field Observations | Physical | Abiotic metrics | Soil temp - 200ft | C
Southeast | Field Observations | Physical | Abiotic metrics | Soil temp - 50ft | C
Southeast | Field Observations | Physical | Abiotic metrics | Soil temp - Full sun | C
Southeast | Field Observations | Physical | Ambient Conditions | Air Temp | C
Southeast | Field Observations | Physical | Ambient Conditions | Tidal Stage | NA
Southeast | Field Observations | Physical | Ambient Conditions | Wind Direction | NA
Southeast | Field Observations | Physical | Ambient Conditions | Wind Speed | knots
Southeast | Field Observations | Physical | Ambient Conditions | Sky code | NA
Southeast | Field Observations | Physical | Ambient Conditions | Wind code | NA
Southeast | Field Observations | Physical | Ambient Conditions | Wind Direction | Degrees
Southeast | Field Observations | Physical | Ambient Conditions | Wind Speed | mph
Southeast | Field Observations | Physical | Escaped Trash | ETAP - glass - beer bottles | Count
Southeast | Field Observations | Physical | Escaped Trash | ETAP - glass - bottles | Count
Southeast | Field Observations | Physical | Escaped Trash | ETAP - glass - other | Count
Southeast | Field Observations | Physical | Escaped Trash | ETAP - metal - bottle caps | Count
Southeast | Field Observations | Physical | Escaped Trash | ETAP - metal - cans | Count
Southeast | Field Observations | Physical | Escaped Trash | ETAP - metal - food packaging | Count
Southeast | Field Observations | Physical | Escaped Trash | ETAP - metal - food packing | Count
Southeast | Field Observations | Physical | Escaped Trash | ETAP - metal - other | Count
Southeast | Field Observations | Physical | Escaped Trash | ETAP - other - balloon | Count
Southeast | Field Observations | Physical | Escaped Trash | ETAP - other - brush | Count
Southeast | Field Observations | Physical | Escaped Trash | ETAP - other - bulky items | Count
Southeast | Field Observations | Physical | Escaped Trash | ETAP - other - bulky items - toilet seat | Count
Southeast | Field Observations | Physical | Escaped Trash | ETAP - other - cigarette butt | Count
Southeast | Field Observations | Physical | Escaped Trash | ETAP - other - cigarettes | Count
Southeast | Field Observations | Physical | Escaped Trash | ETAP - other - duct tape | Count
Southeast | Field Observations | Physical | Escaped Trash | ETAP - other - electronics | Count
Southeast | Field Observations | Physical | Escaped Trash | ETAP - other - fishing gear | Count
Southeast | Field Observations | Physical | Escaped Trash | ETAP - other - glove | Count
Southeast | Field Observations | Physical | Escaped Trash | ETAP - other - medical waste | Count
Southeast | Field Observations | Physical | Escaped Trash | ETAP - other - paint | Count
Southeast | Field Observations | Physical | Escaped Trash | ETAP - other - personal hygeine | Count
Southeast | Field Observations | Physical | Escaped Trash | ETAP - other - personal hygiene | Count
Southeast | Field Observations | Physical | Escaped Trash | ETAP - other - pillow | Count
Southeast | Field Observations | Physical | Escaped Trash | ETAP - other - plant pots | Count
Southeast | Field Observations | Physical | Escaped Trash | ETAP - other - roof shingle | Count
Southeast | Field Observations | Physical | Escaped Trash | ETAP - other - shoes | Count
Southeast | Field Observations | Physical | Escaped Trash | ETAP - other - shopping cart | Count
Southeast | Field Observations | Physical | Escaped Trash | ETAP - other - sports equipment | Count
Southeast | Field Observations | Physical | Escaped Trash | ETAP - other - sunglasses | Count
Southeast | Field Observations | Physical | Escaped Trash | ETAP - other - tabacco | Count
Southeast | Field Observations | Physical | Escaped Trash | ETAP - other - vehicle related | Count
Southeast | Field Observations | Physical | Escaped Trash | ETAP - paper - bags | Count
Southeast | Field Observations | Physical | Escaped Trash | ETAP - paper - cardboard | Count
Southeast | Field Observations | Physical | Escaped Trash | ETAP - paper - cups | Count
Southeast | Field Observations | Physical | Escaped Trash | ETAP - paper - food packaging | Count
Southeast | Field Observations | Physical | Escaped Trash | ETAP - paper - other | Count
Southeast | Field Observations | Physical | Escaped Trash | ETAP - paper - receipts | Count
Southeast | Field Observations | Physical | Escaped Trash | ETAP - plastic - bags | Count
Southeast | Field Observations | Physical | Escaped Trash | ETAP - plastic - bottle caps | Count
Southeast | Field Observations | Physical | Escaped Trash | ETAP - plastic - bottles | Count
Southeast | Field Observations | Physical | Escaped Trash | ETAP - plastic - chip bags | Count
Southeast | Field Observations | Physical | Escaped Trash | ETAP - plastic - cup lids | Count
Southeast | Field Observations | Physical | Escaped Trash | ETAP - plastic - food pouches | Count
Southeast | Field Observations | Physical | Escaped Trash | ETAP - plastic - food wrappers | Count
Southeast | Field Observations | Physical | Escaped Trash | ETAP - plastic - hard fragments | Count
Southeast | Field Observations | Physical | Escaped Trash | ETAP - plastic - oil | Count
Southeast | Field Observations | Physical | Escaped Trash | ETAP - plastic - oil containers | Count
Southeast | Field Observations | Physical | Escaped Trash | ETAP - plastic - other | Count
Southeast | Field Observations | Physical | Escaped Trash | ETAP - plastic - other bottles | Count
Southeast | Field Observations | Physical | Escaped Trash | ETAP - plastic - other fast food | Count
Southeast | Field Observations | Physical | Escaped Trash | ETAP - plastic - other fast food items | Count
Southeast | Field Observations | Physical | Escaped Trash | ETAP - plastic - other fast food products | Count
Southeast | Field Observations | Physical | Escaped Trash | ETAP - plastic - other food packaging | Count
Southeast | Field Observations | Physical | Escaped Trash | ETAP - plastic - other styofoam food products | Count
Southeast | Field Observations | Physical | Escaped Trash | ETAP - plastic - other styrofoam | Count
Southeast | Field Observations | Physical | Escaped Trash | ETAP - plastic - other styrofoam containers | Count
Southeast | Field Observations | Physical | Escaped Trash | ETAP - plastic - other styrofoam food containers | Count
Southeast | Field Observations | Physical | Escaped Trash | ETAP - plastic - plant pots | Count
Southeast | Field Observations | Physical | Escaped Trash | ETAP - plastic - straws | Count
Southeast | Field Observations | Physical | Escaped Trash | ETAP - plastic - styrofoam cups | Count
Southeast | Field Observations | Physical | Escaped Trash | ETAP - plastic - styrofoam pieces | Count
Southeast | Field Observations | Physical | Escaped Trash | ETAP - plastic - syrofoam cups | Count
Southeast | Field Observations | Physical | Escaped Trash | ETAP - plastic - water bottles | Count
Southeast | Field Observations | Physical | Oil Slick Properties | Dip Plate Slick Thickness (4x) | um
Southeast | Field Observations | Physical | Oil Slick Properties | Pad Slick Thickness | um
Southeast | Field Observations | Physical | Oil Slick Properties | Water Mapping Sampler Slick Thickness | um
Southeast | Field Observations | Physical | Sample Collection Info | Sample end time | Time
Southwest | Samples (BioLab) | Biological | Condition | Fingerprint result | NA